## Sheet1
MO | Parameter ID | Parameter Name | NE | MML Command | Meaning | IsKey | Mandatory | Dynamic Attribute | Feature ID | Feature Name | Value Type | GUI Value Range | Enumeration Number/Bit | Unit | Actual Value Range | Default Value | Recommended Value | Initial Value Setting Source | Impact | Parameter Relationship | Access | Service Interrupted After Modification | Interruption Scope | Interruption Duration (min) | Caution | Validation of Modification | Impact on Radio Network Performance | Introduced in Version... | Attribute | Applicable Mode
Cell | LocalCellId | Local Cell ID | BTS3900, BTS3900 LTE, BTS5900, BTS5900 LTE | ACT CELL ADD CELL ADD CELLBAND BLK CELL DEA CELL DSP CELL DSP CELLCALIBRATION DSP CELLCAMCSTATUS DSP CELLCPRIINFO DSP CELLFRAGPREADJUST DSP CELLHLHCHK DSP CELLLAA DSP CELLPCICONFLICT DSP CELLPHYTOPO DSP CELLULCOMPCLUSTER DSP CELLULICCLUSTER DSP DDCELLGROUP DSP EUCELLRPCURRURELATION DSP LIOPTRULE DSP PRIBBPADJUST DSP ULINTRFDETECTNCELLINFO LST CELL LST CELLBAND MOD CELL RMV CELL RMV CELLBAND RMV CELLNRT RST EUCELLRES STR CELLFRAGPREADJUST STR CELLHLHCHK STR CELLRFLOOPBACK STR CELLSELFTEST STR LRTWPRTTST STR PRIBBPADJUST UBL CELL DSP CELLBYLOCATION DSP LRTWPRTTST DSP PRIBBPRESINFO STR INTERCELLCROSSFEEDERTST | Indicates the local ID of the cell. It uniquely identifies a cell within a BS. | YES | YES | NO | None | None | Interval Type | 0~255 | N/A | None | 0~255 | None | None | Radio Planning (Internal planning) | Cell | None | Read Only | N/A | N/A | N/A | None | N/A | None | BTS3900 LTE: V100R001C00 BTS3900: V100R008C00 BTS5900 LTE: V100R013C00 BTS5900: V100R013C00 | Radio | L
Cell | CellName | Cell Name | BTS3900, BTS3900 LTE, BTS5900, BTS5900 LTE | ADD CELL MOD CELL DSP CELL LST CELL | Indicates the name of the cell. | NO | YES | NO | None | None | String Type | 1~99 characters | N/A | None | 1~99 characters | None | None | Radio Planning (Internal planning) | Cell | -Others: In the Cell MO, the value of CellName is a string of a maximum of 99 characters. The string cannot be all null characters or contain any of the following characters: double quotation marks ("), commas (,), semicolons (;), equal signs (=), single quotation marks ('), three plus signs (+++), two or more consecutive spaces, and two or more consecutive percentage signs (%). | Read & Write | No (And no impact on the UE in idle mode) | N/A | N/A | None | The parameter modification takes effect immediately. | None | BTS3900 LTE: V100R001C00 BTS3900: V100R008C00 BTS5900 LTE: V100R013C00 BTS5900: V100R013C00 | Radio | L
Cell | CsgInd | Csg indicator | BTS3900, BTS3900 LTE, BTS5900, BTS5900 LTE | ADD CELL MOD CELL LST CELL | Indicates whether the cell is a closed subscriber group (CSG) cell. A CSG cell has restrictions on UE access. It broadcasts a specific CSG ID in the SIB and only those UEs of the group can access the CSG cell. BOOLEAN_FALSE indicates that the cell is not a CSG cell, and BOOLEAN_TRUE indicates that the cell is a CSG cell. Currently, Huawei eNodeBs do not support CSG cells. This parameter applies only to LTE FDD and LTE TDD. | NO | NO | NO | LBFD-002009/TDLBFD-002009 LBFD-00201803/TDLBFD-00201803 | Broadcast of system information Cell Selection and Re-selection | Enumeration Type | BOOLEAN_FALSE(False), BOOLEAN_TRUE(True) | BOOLEAN_FALSE~0, BOOLEAN_TRUE~1 | None | BOOLEAN_FALSE, BOOLEAN_TRUE | BOOLEAN_FALSE(False) | BOOLEAN_FALSE(False) | Engineering Design | Cell | -Configuration constraints: CsgInd in a Cell MO must be set to BOOLEAN_FALSE. | Read & Write | Yes | Cell | Less than 0.1 minute | Modification of this parameter will cause the cell to automatically restart. | The parameter modification takes effect after the cell is automatically reset. | None | BTS3900 LTE: V100R001C00 BTS3900: V100R008C00 BTS5900 LTE: V100R013C00 BTS5900: V100R013C00 | Radio | L-FDD, L-TDD
Cell | UlCyclicPrefix | Uplink cyclic prefix length | BTS3900, BTS3900 LTE, BTS5900, BTS5900 LTE | ADD CELL MOD CELL LST CELL | Indicates the UL cyclic prefix length of a cell. A cyclic prefix can be a common or extended cyclic prefix. An extended cyclic prefix is generally used in a complex environment with a strong multi-path effect and long delay. In a cell, the UL cyclic prefix length can be different from the DL one. In addition, the UL or DL cyclic prefix length of a cell must be the same as that of the cell using the same BBP. For details, see 3GPP TS 36.211. | NO | NO | NO | LBFD-00100401/TDLBFD-00100401 LOFD-001031/TDLOFD-001031 LBFD-002009/TDLBFD-002009/MLBFD-12000229 | Normal CP Extended CP Broadcast of system information | Enumeration Type | NORMAL_CP(Normal), EXTENDED_CP(Extended) | NORMAL_CP~0, EXTENDED_CP~1 | None | NORMAL_CP, EXTENDED_CP | NORMAL_CP(Normal) | NORMAL_CP(Normal) | Radio Planning (Internal planning) | Cell | -Configuration constraints: In a Cell MO, if FddTddInd is set to CELL_TDD, the following requirements must be met during the setting of UlCyclicPrefix, DlCyclicPrefix, and SpecialSubframePatterns: (1) If UlCyclicPrefix and DlCyclicPrefix are both set to NORMAL_CP, SpecialSubframePatterns can be set to SSP4, SSP5, SSP6, SSP7, SSP9, or NULL; (2) If UlCyclicPrefix and DlCyclicPrefix are both set to EXTENDED_CP, SpecialSubframePatterns can be set to SSP3, SSP4, SSP5, or SSP6; (3) If UlCyclicPrefix is set to EXTENDED_CP and DlCyclicPrefix is set to NORMAL_CP, SpecialSubframePatterns can be set to SSP4, SSP5, SSP6, or SSP7; (4) If UlCyclicPrefix is set to NORMAL_CP and DlCyclicPrefix is set to EXTENDED_CP, SpecialSubframePatterns can be set to SSP3, SSP4, SSP5, or SSP6. If MultiRruCellFlag in a Cell MO is set to BOOLEAN_TRUE and MultiRruCellMode in a Cell MO is set to DIGITAL_COMBINATION, DlCyclicPrefix and UlCyclicPrefix in Cell MO must be set to NORMAL_CP. In a Cell MO, if FddTddInd, MultiRruCellFlag and MultiRruCellMode are set to CELL_FDD, BOOLEAN_TRUE and SFN, respectively, DlCyclicPrefix and UlCyclicPrefix must be set to NORMAL_CP. In a Cell MO, if TxRxMode is set to 2T8R, both UlCyclicPrefix and DlCyclicPrefix must be set to NORMAL_CP. In a Cell MO, if TxRxMode is set to 4T8R, both UlCyclicPrefix and DlCyclicPrefix must be set to NORMAL_CP. In a Cell MO, if FddTddInd is CELL_FDD, TxRxMode is set to 8T8R, both UlCyclicPrefix and DlCyclicPrefix must be set to NORMAL_CP. | Read & Write | Yes | Cell | Less than 0.1 minute | Modification of this parameter will cause the cell to automatically restart. | The parameter modification takes effect after the cell is automatically reset. | None | BTS3900 LTE: V100R001C00 BTS3900: V100R008C00 BTS5900 LTE: V100R013C00 BTS5900: V100R013C00 | Radio | L
Cell | DlCyclicPrefix | Downlink cyclic prefix length | BTS3900, BTS3900 LTE, BTS5900, BTS5900 LTE | ADD CELL MOD CELL LST CELL | Indicates the length of the DL cyclic prefix of a cell. A DL cyclic prefix can be a common or extended cyclic prefix. An extended cyclic prefix is generally used in a complex environment with a strong multi-path effect and long delay. In a cell, the UL cyclic prefix length can be different from the DL one. In addition, the UL or DL cyclic prefix length of a cell must be the same as that of the cell using the same BBP. For details, see 3GPP TS 36.211. | NO | NO | NO | LBFD-00100401/TDLBFD-00100401 LOFD-001031/TDLOFD-001031 TDLEOFD-121611 | Normal CP Extended CP eMTC Introduction | Enumeration Type | NORMAL_CP(Normal), EXTENDED_CP(Extended) | NORMAL_CP~0, EXTENDED_CP~1 | None | NORMAL_CP, EXTENDED_CP | NORMAL_CP(Normal) | NORMAL_CP(Normal) | Radio Planning (Internal planning) | Cell | -Configuration constraints: In a Cell MO, if FddTddInd is set to CELL_TDD, the following requirements must be met during the setting of UlCyclicPrefix, DlCyclicPrefix, and SpecialSubframePatterns: (1) If UlCyclicPrefix and DlCyclicPrefix are both set to NORMAL_CP, SpecialSubframePatterns can be set to SSP4, SSP5, SSP6, SSP7, SSP9, or NULL; (2) If UlCyclicPrefix and DlCyclicPrefix are both set to EXTENDED_CP, SpecialSubframePatterns can be set to SSP3, SSP4, SSP5, or SSP6; (3) If UlCyclicPrefix is set to EXTENDED_CP and DlCyclicPrefix is set to NORMAL_CP, SpecialSubframePatterns can be set to SSP4, SSP5, SSP6, or SSP7; (4) If UlCyclicPrefix is set to NORMAL_CP and DlCyclicPrefix is set to EXTENDED_CP, SpecialSubframePatterns can be set to SSP3, SSP4, SSP5, or SSP6. If MultiRruCellFlag in a Cell MO is set to BOOLEAN_TRUE and MultiRruCellMode in a Cell MO is set to DIGITAL_COMBINATION, DlCyclicPrefix and UlCyclicPrefix in Cell MO must be set to NORMAL_CP. In a Cell MO, if FddTddInd, MultiRruCellFlag and MultiRruCellMode are set to CELL_FDD, BOOLEAN_TRUE and SFN, respectively, DlCyclicPrefix and UlCyclicPrefix must be set to NORMAL_CP. In a Cell MO, if TxRxMode is set to 2T8R, both UlCyclicPrefix and DlCyclicPrefix must be set to NORMAL_CP. In a Cell MO, if TxRxMode is set to 4T8R, both UlCyclicPrefix and DlCyclicPrefix must be set to NORMAL_CP. When the FddTddInd and WorkMode parameters in a Cell MO are set to CELL_TDD and LAA, respectively, the DlCyclicPrefix parameter in this Cell MO must be set to NORMAL_CP. In a Cell MO, if FddTddInd is CELL_FDD, TxRxMode is set to 8T8R, both UlCyclicPrefix and DlCyclicPrefix must be set to NORMAL_CP. | Read & Write | Yes | Cell | Less than 0.1 minute | Modification of this parameter will cause the cell to automatically restart. | The parameter modification takes effect after the cell is automatically reset. | None | BTS3900 LTE: V100R002C00 BTS3900: V100R008C00 BTS5900 LTE: V100R013C00 BTS5900: V100R013C00 | Radio | L
Cell | FreqBand | Frequency band | BTS3900, BTS3900 LTE, BTS5900, BTS5900 LTE | ADD CELL ADD CELLBAND LST CELLBAND MOD CELL RMV CELLBAND LST CELL | Indicates the frequency band in which a cell operates. For details about this parameter, see 3GPP TS 36.104. The LTE-U function has been removed, and the values in the range of 252 to 255 are invalid. Although the configuration interface in this version supports synchronization and delivery of the values in this range, the system does not use these values. Therefore, avoid setting this parameter to these values. | NO | YES | NO | LBFD-00201803/TDLBFD-00201803 LBFD-002009/TDLBFD-002009 LBFD-070103/TDLBFD-00201806 TDLEOFD-151617 | Cell Selection and Re-selection Broadcast of system information Multi-Band Compatibility Enhancement Licensed Assisted Access (LAA) for CA | Interval Type | 1~256 | N/A | None | 1~256 | None | None | Radio Planning (Internal planning) | Cell | -Configuration constraints: In a Cell MO, if WorkMode is set to LAA, FreqBand must be set to 46, 252 or 255. In a Cell MO, if FreqBand is set to 252 or 255, WorkMode must be set to LAA. -Parameter relationship with conditions: If NbCellFlag is set to FALSE, FreqBand must be set. | Read & Write | Yes | Cell | Less than 0.1 minute | Modification of this parameter will cause the cell to automatically restart. | The parameter modification takes effect after the cell is automatically reset. | None | BTS3900 LTE: V100R001C00 BTS3900: V100R008C00 BTS5900 LTE: V100R013C00 BTS5900: V100R013C00 | Radio | L
Cell | UlEarfcnCfgInd | Uplink EARFCN indication | BTS3900, BTS3900 LTE, BTS5900, BTS5900 LTE | ADD CELL MOD CELL LST CELL | Indicates whether to configure the uplink EARFCN of the cell. This parameter applies only to LTE FDD and LTE TDD. | NO | NO | NO | LBFD-00201803/TDLBFD-00201803 LBFD-002009/TDLBFD-002009 | Cell Selection and Re-selection Broadcast of system information | Enumeration Type | NOT_CFG(Not configure), CFG(Configure) | NOT_CFG~0, CFG~1 | None | NOT_CFG, CFG | NOT_CFG(Not configure) | NOT_CFG(Not configure) | Default/Recommended Value | Cell | -Configuration constraints: In a Cell MO, if FddTddInd is set to CELL_TDD and UlEarfcnCfgInd is set to CFG, DlEarfcn and UlEarfcn must be set to the same value. In a Cell MO, if WorkMode is set to LAA, UlEarfcnCfgInd must be set to NOT_CFG. In a Cell MO, if WorkMode is set to LAA, TxRxMode must be set to 2T2R. -Parameter relationship with conditions: If NbCellFlag is set to FALSE, UlEarfcnCfgInd is valid. | Read & Write | Yes | Cell | Less than 0.1 minute | Modification of this parameter will cause the cell to automatically restart. | The parameter modification takes effect after the cell is automatically reset. | None | BTS3900 LTE: V100R001C00 BTS3900: V100R008C00 BTS5900 LTE: V100R013C00 BTS5900: V100R013C00 | Radio | L-FDD, L-TDD
Cell | UlEarfcn | Uplink EARFCN | BTS3900, BTS3900 LTE, BTS5900, BTS5900 LTE | ADD CELL MOD CELL LST CELL | Indicates the UL EARFCN of the cell. It is optional, depending on the setting of the UL EARFCN configuration indicator (UlEarfcnCfgInd). If the value of this parameter is not specified, the default UL EARFCN is used, which is calculated based on the DL EARFCN. For details, see 3GPP TS 36.104. This parameter applies only to LTE FDD and LTE TDD. | NO | NO | NO | LBFD-00201801/TDLBFD-00201801 LBFD-00201803/TDLBFD-00201803 LBFD-002009/TDLBFD-002009 | Coverage Based Intra-frequency Handover Cell Selection and Re-selection Broadcast of system information | Interval Type | 18000~65535,131072~134181,229376~229575 | N/A | None | 18000~65535,131072~134181,229376~229575 | 18000 | None | Radio Planning (Internal planning) | Cell | -Configuration constraints: In a Cell MO, if FddTddInd is set to CELL_TDD and UlEarfcnCfgInd is set to CFG, DlEarfcn and UlEarfcn must be set to the same value. -Parameter relationship with conditions: If UlEarfcnCfgInd is set to CFG, UlEarfcn must be set. | Read & Write | Yes | Cell | Less than 0.1 minute | Modification of this parameter will cause the cell to automatically restart. | The parameter modification takes effect after the cell is automatically reset. | None | BTS3900 LTE: V100R001C00 BTS3900: V100R008C00 BTS5900 LTE: V100R013C00 BTS5900: V100R013C00 | Radio | L-FDD, L-TDD
Cell | DlEarfcn | Downlink EARFCN | BTS3900, BTS3900 LTE, BTS5900, BTS5900 LTE | ADD CELL MOD CELL DSP CELLFRAMEOFFSET LST CELL | Indicates the DL EARFCN of a cell. For details about this parameter, see the 3GPP TS 36.104. The LTE-U function has been removed, and the values in the ranges of 255144 to 256143 and 260894 to 262143 are invalid. Although the configuration interface in this version supports synchronization and delivery of the values in these ranges, the system does not use these values. Therefore, avoid setting this parameter to these values. | NO | YES | NO | LBFD-002009/TDLBFD-002009 LBFD-00201801/TDLBFD-00201801 LBFD-00201803/TDLBFD-00201803 TDLEOFD-151617 | Broadcast of system information Coverage Based Intra-frequency Handover Cell Selection and Re-selection Licensed Assisted Access (LAA) for CA | Interval Type | 0~70545,229376~229575,255144~256143,260894~262143 | N/A | None | 0~70545,229376~229575,255144~256143,260894~262143 | None | None | Radio Planning (Internal planning) | Cell | -Configuration constraints: In a Cell MO, if FddTddInd is set to CELL_TDD and UlEarfcnCfgInd is set to CFG, DlEarfcn and UlEarfcn must be set to the same value. -Parameter relationship with conditions: If NbCellFlag is set to FALSE, DlEarfcn must be set. | Read & Write | Yes | Cell | Less than 0.1 minute | Modification of this parameter will cause the cell to automatically restart. | The parameter modification takes effect after the cell is automatically reset. | None | BTS3900 LTE: V100R001C00 BTS3900: V100R008C00 BTS5900 LTE: V100R013C00 BTS5900: V100R013C00 | Radio | L
Cell | UlBandWidth | Uplink bandwidth | BTS3900, BTS3900 LTE, BTS5900, BTS5900 LTE | ADD CELL MOD CELL LST CELL | Indicates the uplink bandwidth of the cell. The bandwidth is expressed in the number of RBs. For example, the value CELL_BW_N25 indicates a cell bandwidth of 25 RBs and the value CELL_BW_N50 indicates a cell bandwidth of 50 RBs. For details, see 3GPP TS 36.104. This parameter applies only to LTE FDD and LTE TDD. | NO | YES | NO | LOFD-001051 LBFD-002009/TDLBFD-002009 TDLBFD-001003 | Compact Bandwidth Broadcast of system information Scalable Bandwidth | Enumeration Type | CELL_BW_N6(1.4M), CELL_BW_N15(3M), CELL_BW_N25(5M), CELL_BW_N50(10M), CELL_BW_N75(15M), CELL_BW_N100(20M) | CELL_BW_N6~0, CELL_BW_N15~1, CELL_BW_N25~2, CELL_BW_N50~3, CELL_BW_N75~4, CELL_BW_N100~5 | None | CELL_BW_N6, CELL_BW_N15, CELL_BW_N25, CELL_BW_N50, CELL_BW_N75, CELL_BW_N100 | None | None | Radio Planning (Internal planning) | Cell | -Configuration constraints: In a Cell MO, when NbCellFlag is set to FALSE and CustomizedBandWidthCfgInd is set to CFG: If UlBandWidth is set to CELL_BW_N6, CustomizedULBandWidth must be set to a value in the range of 12 to 14; If UlBandWidth is set to CELL_BW_N25, CustomizedULBandWidth must be set to a value in the range of 44 to 50; If UlBandWidth is set to CELL_BW_N50, CustomizedULBandWidth must be set to a value in the range of 74, 75, 80 or 87 to 100; If UlBandWidth is set to CELL_BW_N75, CustomizedULBandWidth must be set to a value in the range of 139 to 150; If UlBandWidth is set to CELL_BW_N100, CustomizedULBandWidth must be set to a value in the range of 175 to 178 or 183 to 200. CPRICompression in a Cell MO is set to TRIPLEX_COMPRESSION_10M, FddTddInd in this Cell MO must be set to CELL_FDD, and DlBandWidth and UlBandWidth in this Cell MO must be set to CELL_BW_N50. When the CPRICompression parameter in the Cell MO is set to 3_2_COMPRESSION, the following conditions must be met: (1) If the FddTddInd parameter in this Cell MO is set to CELL_FDD, the TxRxMode and UlBandWidth parameters must be set to 32T32R and CELL_BW_N75 or CELL_BW_N100, respectively. (2) If the FddTddInd parameter in this Cell MO is set to CELL_TDD, the UlBandWidth parameter must be set to CELL_BW_N75 or CELL_BW_N100, respectively. -Parameter relationship with conditions: If NbCellFlag is set to FALSE, UlBandWidth must be set. | Read & Write | Yes | Cell | Less than 0.1 minute | Changing the value of UlBandWidth may result in CPRI bandwidth insufficiency, which leads to cell unavailability. If the cell is unavailable and the CPRI bandwidth specification is not exceeded, you are advised to block and then unblock the CPRI port for the cell. | The parameter modification takes effect after the cell is automatically reset. | None | BTS3900 LTE: V100R001C00 BTS3900: V100R008C00 BTS5900 LTE: V100R013C00 BTS5900: V100R013C00 | Radio | L-FDD, L-TDD
Cell | DlBandWidth | Downlink bandwidth | BTS3900, BTS3900 LTE, BTS5900, BTS5900 LTE | ADD CELL MOD CELL DSP DDCELLGROUP LST CELL | Indicates the downlink bandwidth of the cell. The bandwidth is expressed in the number of RBs. For example, the value CELL_BW_N25 indicates a cell bandwidth of 25 RBs and the value CELL_BW_N50 indicates a cell bandwidth of 50 RBs. For details, see 3GPP TS 36.104. This parameter applies only to LTE FDD and LTE TDD. | NO | YES | NO | LOFD-001051 LBFD-002009/TDLBFD-002009 TDLBFD-001003 | Compact Bandwidth Broadcast of system information Scalable Bandwidth | Enumeration Type | CELL_BW_N6(1.4M), CELL_BW_N15(3M), CELL_BW_N25(5M), CELL_BW_N50(10M), CELL_BW_N75(15M), CELL_BW_N100(20M) | CELL_BW_N6~0, CELL_BW_N15~1, CELL_BW_N25~2, CELL_BW_N50~3, CELL_BW_N75~4, CELL_BW_N100~5 | None | CELL_BW_N6, CELL_BW_N15, CELL_BW_N25, CELL_BW_N50, CELL_BW_N75, CELL_BW_N100 | None | None | Radio Planning (Internal planning) | Cell | -Configuration constraints: In a Cell MO, when NbCellFlag in a Cell MO is set to FALSE and CustomizedBandWidthCfgInd is set to CFG: If DlBandWidth is set to CELL_BW_N6, CustomizedDLBandWidth must be set to a value in the range of 12 to 14; If DlBandWidth is set to CELL_BW_N25, CustomizedDLBandWidth must be set to a value in the range of 44 to 50; If DlBandWidth is set to CELL_BW_N50, CustomizedDLBandWidth must be set to a value in the range of 74, 75, 80 or 87 to 100; If DlBandWidth is set to CELL_BW_N75, CustomizedDLBandWidth must be set to a value in the range of 139 to 150; If DlBandWidth is set to CELL_BW_N100, CustomizedDLBandWidth must be set to a value in the range of 175 to 178 or 183 to 200. Assume that MultiRruCellFlag is set to BOOLEAN_TRUE and MultiRruCellMode is set to MPRU_AGGREGATION, SFN, or CELL_COMBINATION in a Cell MO. If NbCellFlag is set to FALSE and CpriEthCompressionRatio is set to 3_TO_1, DlBandWidth must be set to CELL_BW_N75 or CELL_BW_N100. If NbCellFlag is set to FALSE and CpriEthCompressionRatio is set to 4_TO_1, DlBandWidth must not be set to CELL_BW_N25 or CELL_BW_N15. If NbCellFlag is set to TRUE, CpriEthCompressionRatio must be set to 2_TO_1. In a Cell MO, if FddTddInd is CELL_FDD and CPRICompression is ENHANCED_COMPRESSION, DlBandWidth can be set to CELL_BW_N50, CELL_BW_N75, CELL_BW_N100. In a Cell MO, if FddTddInd is CELL_FDD and CPRICompression is NORMAL_COMPRESSION, DlBandWidth can be set to CELL_BW_N25, CELL_BW_N50, CELL_BW_N75, CELL_BW_N100. In a Cell MO, if WorkMode is set to LAA, DlBandWidth must be set to CELL_BW_N100(20M). When the CPRICompression and FddTddInd parameters in a Cell MO are set to QUADPLEX_COMPRESSION and CELL_FDD, respectively, the MultiRruCellFlag, MultiRruCellMode, and DlBandWidth in this Cell MO must be set to BOOLEAN_TRUE, SFN or MPRU_AGGREGATION, and CELL_BW_N75 or CELL_BW_N100, respectively. When the CPRICompression and FddTddInd parameters in a Cell MO are set to QUADPLEX_COMPRESSION and CELL_TDD, respectively, the MultiRruCellFlag, MultiRruCellMode, and DlBandWidth in this Cell MO must be set to BOOLEAN_TRUE or CELL_COMBINATION, MPRU_AGGREGATION, and CELL_BW_N75 or CELL_BW_N100, respectively. CPRICompression in a Cell MO is set to TRIPLEX_COMPRESSION_10M, FddTddInd in this Cell MO must be set to CELL_FDD, and DlBandWidth and UlBandWidth in this Cell MO must be set to CELL_BW_N50. -Parameter relationship with conditions: If NbCellFlag is set to FALSE, DlBandWidth must be set. -Others: In a Cell MO, if FddTddInd and WorkMode are set to CELL_FDD and DL_ONLY, respectively, DlBandWidth must be set to CELL_BW_N25, CELL_BW_N50, CELL_BW_N75, or CELL_BW_N100. | Read & Write | Yes | Cell | Less than 0.1 minute | Changing the value of DlBandWidth may result in CPRI bandwidth insufficiency, which leads to cell unavailability. If the cell is unavailable and the CPRI bandwidth specification is not exceeded, you are advised to block and then unblock the CPRI port for the cell. | The parameter modification takes effect after the cell is automatically reset. | None | BTS3900 LTE: V100R001C00 BTS3900: V100R008C00 BTS5900 LTE: V100R013C00 BTS5900: V100R013C00 | Radio | L-FDD, L-TDD
Cell | CellId | Cell ID | BTS3900, BTS3900 LTE, BTS5900, BTS5900 LTE | ADD CELL MOD CELL DSP CELLBYLOCATION DSP CELLCAMCSTATUS LST CELL | Indicates the ID of the E-UTRAN cell. The combination of this parameter and the eNodeB ID forms the E-UTRAN cell identity. The combination of the E-UTRAN cell identity and the PLMN identity forms the ECGI. For details, see 3GPP TS 36.413. | NO | YES | NO | LBFD-002009/TDLBFD-002009/MLBFD-12000229 | Broadcast of system information | Interval Type | 0~255 | N/A | None | 0~255 | None | None | Radio Planning (Internal planning) | Cell | -Configuration constraints: CellId must have a unique value in each Cell MO under the same eNodeB. | Read & Write | Yes | Cell | Less than 0.1 minute | Modification of this parameter will cause the cell to automatically restart. | The parameter modification takes effect after the cell is automatically reset. | None | BTS3900 LTE: V100R001C00 BTS3900: V100R008C00 BTS5900 LTE: V100R013C00 BTS5900: V100R013C00 | Radio | L
Cell | PhyCellId | Physical cell ID | BTS3900, BTS3900 LTE, BTS5900, BTS5900 LTE | ADD CELL MOD CELL LST CELL | Indicates the physical cell ID. For details, see 3GPP TS 36.331. | NO | YES | NO | LOFD-001051 LBFD-002009/TDLBFD-002009/MLBFD-12000229 | Compact Bandwidth Broadcast of system information | Interval Type | 0~503 | N/A | None | 0~503 | None | None | Radio Planning (Internal planning) | Cell | -Configuration constraints: If the DeployMode parameter in the Prb MO is set to IN_BAND and the OtdoaSwitch option of the LcsSwitch parameter in the ENodeBAlgoSwitch MO and the NB_OTDOA_SWITCH option of the CellLcsSwitch parameter in the CellLcsCfg MO are selected, the NprsId parameter (if not set to 65535) in the EuPrbSectorEqm MO must be set to the same value as the PhyCellId parameter in the Cell MO for the LTE cell associated with the NB-IoT cell, or has a different mod 6 value from the PhyCellId parameter. | Read & Write | Yes | Cell | Less than 0.1 minute | Modification of this parameter will cause the cell to automatically restart. | The parameter modification takes effect after the cell is automatically reset. | None | BTS3900 LTE: V100R001C00 BTS3900: V100R008C00 BTS5900 LTE: V100R013C00 BTS5900: V100R013C00 | Radio | L
Cell | StandbyCellSfnRecoveTime | Standby Cell SFN Recovery Time | BTS3900, BTS3900 LTE, BTS5900, BTS5900 LTE | ADD CELL MOD CELL LST CELL | Indicates the automatic SFN recovery time of the inter-BBU cell on the secondary BBU after inter-BBU SFN faults are rectified. This parameter applies only to LTE FDD and LTE TDD. | NO | NO | NO | LOFD-081209 TDLOFD-001082 LOFD-081208 | Inter-eNodeB Adaptive SFN/SDMA Based on Coordinated eNodeB Inter-eNodeB Adaptive SFN/SDMA Based on Coordinated eNodeB Inter-eNodeB SFN Based on Coordinated eNodeB | Interval Type | 0~23,255 | N/A | h | 0~23,255 | 255 | 255 | Radio Planning (Internal planning) | Cell | -Parameter relationship with conditions: If EuCellStandbyMode is set to STANDBY, StandbyCellSfnRecoveTime is valid. | Read & Write | Yes | Inter-BBU SFN cell on the secondary BBU | Less than 0.1 minute | If EuCellStandbyMode is set to STANDBY, StandbyCellSfnRecoveTime is displayed in the Cell MO and can be configured. | The parameter modification takes effect immediately. | When this parameter is set to 255, the SFN cell on the secondary BBU is automatically recovered after inter-BBU SFN fault rectification. A large number of online users in the standby cell upon fault rectification result in the call drop increase. When this parameter is set to a value ranging from 0 to 23, the SFN cell on the secondary BBU is recovered at a specified time after inter-BBU SFN fault rectification. If the specified time is too late, the standby cell cannot be recovered to be the SFN cell on the secondary BBU for a long time after fault rectification, causing interference on other adjacent cells and reducing network performance. | BTS3900 LTE: V100R011C10 BTS3900: V100R011C10 BTS5900 LTE: V100R013C00 BTS5900: V100R013C00 | Radio | L-FDD, L-TDD
Cell | AdditionalSpectrumEmission | Additional spectrum emission | BTS3900, BTS3900 LTE, BTS5900, BTS5900 LTE | ADD CELL MOD CELL LST CELL | Indicates the additional spectrum emission, which restricts the emission power of the UEs in the cell. For details, see 3GPP TS 36.101. | NO | NO | NO | LBFD-002009/TDLBFD-002009 | Broadcast of system information | Interval Type | 1~32 | N/A | None | 1~32 | 1 | 1 | Default/Recommended Value | Cell | None | Read & Write | No (And no impact on the UE in idle mode) | N/A | N/A | None | The parameter modification takes effect immediately. | None | BTS3900 LTE: V100R001C00 BTS3900: V100R008C00 BTS5900 LTE: V100R013C00 BTS5900: V100R013C00 | Radio | L
Cell | CellActiveState | Cell active state | BTS3900, BTS3900 LTE, BTS5900, BTS5900 LTE | LST CELL | Indicates the activation state of the cell. It consists of the activated and deactivated states. | NO | NO | NO | None | None | Enumeration Type | CELL_DEACTIVE(Deactivated), CELL_ACTIVE(Active) | CELL_DEACTIVE~0, CELL_ACTIVE~1 | None | CELL_DEACTIVE, CELL_ACTIVE | CELL_DEACTIVE(Deactivated) | CELL_DEACTIVE(Deactivated) | Default/Recommended Value | Cell | -Configuration constraints: In a Cell MO, if CellActiveState is set to CELL_ACTIVE and FddTddInd is set to CELL_FDD, TxRxMode must be set to 1T1R, 1T2R, 2T2R, 2T4R, 4T4R, 2T8R, 4T8R, 8T8R, or 32T32R. If CellActiveState is set to CELL_ACTIVE and FddTddInd is set to CELL_TDD, TxRxMode must be set to 1T1R, 2T2R, 4T4R, or 8T8R, 64T64R, 32T32R. In a Cell MO, if FddTddInd, CellActiveState, MultiRruCellFlag, and MultiRruCellMode are set to CELL_TDD, CELL_ACTIVE, BOOLEAN_TRUE, and SFN, respectively, TxRxMode must be set to 2T2R, 4T4R or 8T8R. In a Cell MO, if CellActiveState is CELL_ACTIVE, FddTddInd is set to CELL_FDD, and CPRICompression is set to NORMAL_COMPRESSION, TxRxMode must be set to 1T1R, 1T2R, 2T2R, 2T4R, 4T4R, 2T8R, 4T8R, 8T8R, or 32T32R. In a Cell MO, if CellActiveState is CELL_ACTIVE, FddTddInd is set to CELL_FDD, and CPRICompression is set to ENHANCED_COMPRESSION or TRIPLEX_COMPRESSION_10M, TxRxMode must be set to 1T1R, 1T2R, 2T2R, 2T4R, 4T4R, 8T8R or 32T32R. In a Cell MO, if CellActiveState, MultiRruCellFlag, and MultiRruCellMode are set to CELL_ACTIVE, BOOLEAN_TRUE, and CELL_COMBINATION, respectively, TxRxMode must be set to 1T1R, 2T2R or 4T4R or 8T8R. In a Cell MO, if CellActiveState, MultiRruCellFlag, and MultiRruCellMode are set to CELL_ACTIVE, BOOLEAN_TRUE, and TWO_RRU_COMBINATION, respectively, TxRxMode must be set to 2T2R. In a Cell MO, if CellActiveState, MultiRruCellFlag, and MultiRruCellMode are set to CELL_ACTIVE, BOOLEAN_TRUE, and DIGITAL_COMBINATION, respectively, TxRxMode must be set to 1T1R or 2T2R. The BfAnt MO associated with the WeightNO parameter in the eUCellSectorEqm MO associated with a Cell MO must be configured if all of the following conditions are met: 1. The CellActiveState parameter in the Cell MO is set to CELL_ACTIVE. 2. The FddTddInd parameter in the Cell MO is set to CELL_TDD. 3. The TxRxMode parameter in the Cell MO is set to 8T8R. 4. The SectorSplitCell MO associated with the Cell MO is configured. | Read & Write | Yes | Cell | Until the cell is activated | Modification of this parameter will interrupt services in the cell. | The parameter modification takes effect after the cell is automatically reset. | None | BTS3900 LTE: V100R001C00 BTS3900: V100R008C00 BTS5900 LTE: V100R013C00 BTS5900: V100R013C00 | Radio | L
Cell | CellAdminState | Cell admin state | BTS3900, BTS3900 LTE, BTS5900, BTS5900 LTE | BLK CELL LST CELL | Indicates the administrative state of the cell. If this parameter is set to CELL_HIGH_BLOCK, the cell is deactivated immediately. If this parameter is set to CELL_MIDDLE_BLOCK, new UEs are not allowed to access the cell, and the cell is immediately deactivated when it has no user to serve within the period specified by the CellMidBlkTimer parameter or is deactivated when the timer expires irrespective of whether it has UEs to serve. If this parameter is set to CELL_LOW_BLOCK, new UEs are not allowed to access the cell and the cell is deactivated only when the cell has no user to serve. If this parameter is set to CELL_LOSSLESS_BLOCK, new UEs are not allowed to access the cell, UEs in the cell are proactively handed over to neighboring cells, UEs in other cells are not allowed to be handed over to this cell, and the cell is deactivated when it has no user to serve within the period specified by the CellMidBlkTimer parameter or when the timer expires. | NO | NO | NO | None | None | Enumeration Type | CELL_UNBLOCK(Unblock), CELL_HIGH_BLOCK(High block), CELL_MIDDLE_BLOCK(Middle block), CELL_LOW_BLOCK(Low block), CELL_LOSSLESS_BLOCK(LossLess block) | CELL_UNBLOCK~0, CELL_HIGH_BLOCK~1, CELL_MIDDLE_BLOCK~2, CELL_LOW_BLOCK~3, CELL_LOSSLESS_BLOCK~4 | None | CELL_UNBLOCK, CELL_HIGH_BLOCK, CELL_MIDDLE_BLOCK, CELL_LOW_BLOCK, CELL_LOSSLESS_BLOCK | CELL_UNBLOCK(Unblock) | None | Engineering Design | Cell | None | Read & Write | Yes | Cell | Until the cell is unblocked | Modification of this parameter will interrupt services in the cell. | The parameter modification takes effect after the cell is automatically reset. | None | BTS3900 LTE: V100R001C00 BTS3900: V100R008C00 BTS5900 LTE: V100R013C00 BTS5900: V100R013C00 | Radio | L
Cell | CellMidBlkTimer | Cell Blocking Duration | BTS3900, BTS3900 LTE, BTS5900, BTS5900 LTE | BLK CELL LST CELL | Indicates the cell blocking duration. During the specified duration, new UEs are not allowed to access the cell. If there are no UEs in the cell, the cell is deactivated immediately. If there are UEs in the cell, the cell is deactivated after the cell blocking duration ends. In hitless cell blocking, UEs are not allowed to be handed over to the cell either within the specified cell blocking duration. | NO | NO | NO | None | None | Interval Type | 1~1440 | N/A | min | 1~1440 | 60 | 60 | Default/Recommended Value | Cell | -Parameter relationship with conditions: If CellAdminState is set to CELL_LOSSLESS_BLOCK, CELL_MIDDLE_BLOCK, CellMidBlkTimer must be set. -Others: This parameter needs to be specified only when the middle-priority blocking or lossless blocking is performed. | Read & Write | No (And no impact on the UE in idle mode) | N/A | N/A | None | The parameter modification takes effect immediately. | None | BTS3900 LTE: V100R001C00 BTS3900: V100R008C00 BTS5900 LTE: V100R013C00 BTS5900: V100R013C00 | Radio | L
Cell | FddTddInd | Cell FDD TDD indication | BTS3900, BTS3900 LTE, BTS5900, BTS5900 LTE | ADD CELL MOD CELL LST CELL | Indicates the duplex mode of the cell. CELL_FDD indicates the FDD mode, and CELL_TDD indicates the TDD mode. | NO | YES | NO | LBFD-002009/TDLBFD-002009 TDLBFD-001007 TDLBFD-00100701 TDLBFD-00100702 TDLOFD-001026 TDLOFD-00102601 TDLOFD-00102602 TDLOFD-00102603 | Broadcast of system information Basic uplink-downlink subframe configuration uplink-downlink subframe configuration type1&2 uplink-downlink special subframe configuration type 7 Optional uplink-downlink subframe configuration uplink-downlink subframe configuration type 0 uplink-downlink special subframe configuration type 4 uplink-downlink special subframe configuration type 5 | Enumeration Type | CELL_FDD(FDD), CELL_TDD(TDD) | CELL_FDD~0, CELL_TDD~1 | None | CELL_FDD, CELL_TDD | None | None | Radio Planning (Internal planning) | Cell | -Configuration constraints: In a Cell MO, if FddTddInd is set to CELL_TDD, CustomizedBandWidthCfgInd must be set to NOT_CFG. In a Cell MO, if FddTddInd is set to CELL_TDD, the following requirements must be met during the setting of UlCyclicPrefix, DlCyclicPrefix, and SpecialSubframePatterns: (1) If UlCyclicPrefix and DlCyclicPrefix are both set to NORMAL_CP, SpecialSubframePatterns can be set to SSP4, SSP5, SSP6, SSP7, SSP9, or NULL; (2) If UlCyclicPrefix and DlCyclicPrefix are both set to EXTENDED_CP, SpecialSubframePatterns can be set to SSP3, SSP4, SSP5, or SSP6; (3) If UlCyclicPrefix is set to EXTENDED_CP and DlCyclicPrefix is set to NORMAL_CP, SpecialSubframePatterns can be set to SSP4, SSP5, SSP6, or SSP7; (4) If UlCyclicPrefix is set to NORMAL_CP and DlCyclicPrefix is set to EXTENDED_CP, SpecialSubframePatterns can be set to SSP3, SSP4, SSP5, or SSP6. In a Cell MO, PreambleFmt cannot be set to 4 if NbCellFlag is set to FALSE, FddTddInd is set to CELL_FDD. In a Cell MO, if MultiRruCellFlag and MultiRruCellMode are set to BOOLEAN_TRUE and CELL_COMBINATION, respectively, FddTddInd must be set to TDD. If MultiRruCellFlag in a Cell MO is set to BOOLEAN_TRUE and MultiRruCellMode in a Cell MO is set to DIGITAL_COMBINATION, FddTddInd in Cell MO must be set to CELL_FDD. In a Cell MO, if CellActiveState is set to CELL_ACTIVE and FddTddInd is set to CELL_FDD, TxRxMode must be set to 1T1R, 1T2R, 2T2R, 2T4R, 4T4R, 2T8R, 4T8R, 8T8R, or 32T32R. If CellActiveState is set to CELL_ACTIVE and FddTddInd is set to CELL_TDD, TxRxMode must be set to 1T1R, 2T2R, 4T4R, or 8T8R, 64T64R, 32T32R. In a Cell MO, if FddTddInd, CellActiveState, MultiRruCellFlag, and MultiRruCellMode are set to CELL_TDD, CELL_ACTIVE, BOOLEAN_TRUE, and SFN, respectively, TxRxMode must be set to 2T2R, 4T4R or 8T8R. In a Cell MO, if CellActiveState is CELL_ACTIVE, FddTddInd is set to CELL_FDD, and CPRICompression is set to NORMAL_COMPRESSION, TxRxMode must be set to 1T1R, 1T2R, 2T2R, 2T4R, 4T4R, 2T8R, 4T8R, 8T8R, or 32T32R. In a Cell MO, if CellActiveState is CELL_ACTIVE, FddTddInd is set to CELL_FDD, and CPRICompression is set to ENHANCED_COMPRESSION or TRIPLEX_COMPRESSION_10M, TxRxMode must be set to 1T1R, 1T2R, 2T2R, 2T4R, 4T4R, 8T8R or 32T32R. In a Cell MO, if FddTddInd is set to TDD, MultiRruCellFlag and MultiRruCellMode are set to BOOLEAN_TRUE and MPRU_AGGREGATION, respectively, TxRxMode must be set to 2T2R. In a Cell MO, if FddTddInd is set to FDD, MultiRruCellFlag and MultiRruCellMode are set to BOOLEAN_TRUE and MPRU_AGGREGATION, respectively, TxRxMode must be set to 4T4R or 2T2R or 1T1R. If FddTddInd, MultiRruCellFlag, and MultiRruCellMode in a Cell MO are set to CELL_FDD, BOOLEAN_TRUE, and SFN, respectively, TxRxMode in the Cell MO must be set to 4T4R, 2T4R, 2T2R, 1T2R or 1T1R. In a Cell MO, if FddTddInd, MultiRruCellFlag, and MultiRruCellMode are set to CELL_FDD, BOOLEAN_TRUE, and MPRU_AGGREGATION, respectively, TxRxMode must be set to 4T4R, 2T2R, or 1T1R. In a Cell MO, if FddTddInd, MultiRruCellFlag and MultiRruCellMode are set to CELL_FDD, BOOLEAN_TRUE and SFN, respectively, DlCyclicPrefix and UlCyclicPrefix must be set to NORMAL_CP. In a Cell MO, if FddTddInd, TxRxMode, and CrsPortNum are set to CELL_FDD, 4T4R, and CRS_PORT_4, respectively, CrsPortMap must be set to NOT_CFG, 4T4P_0213, 4T4P_0231, 4T4P_0123, 4T4P_0132, 4T4P_0312, or 4T4P_0321. In a Cell MO, if TxRxMode and CrsPortNum are set to 4T4R and CRS_PORT_2, respectively, CrsPortMap must be set to NOT_CFG, 4T2P_0011, 4T2P_0101, or 4T2P_0110. In a Cell MO, if FddTddInd, TxRxMode, and CrsPortNum are set to CELL_TDD, 4T4R, and CRS_PORT_1, respectively, CrsPortMap must be set to NOT_CFG. In a Cell MO, if FddTddInd, TxRxMode, and CrsPortNum are set to CELL_TDD, 8T8R, and CRS_PORT_1, respectively, CrsPortMap must be set to NOT_CFG. In a Cell MO, if FddTddInd, TxRxMode, and CrsPortNum are set to CELL_TDD, 8T8R, and CRS_PORT_2, respectively, CrsPortMap must be set to NOT_CFG, 8T2P_00001111, 8T2P_00110011, or 8T2P_01010101. In a Cell MO, if FddTddInd, TxRxMode, and CrsPortNum are set to CELL_TDD, 4T4R, and CRS_PORT_4, respectively, CrsPortMap must be set to NOT_CFG, 4T4P_0213, 4T4P_0231, 4T4P_0123, or 4T4P_0132. In a Cell MO, if FddTddInd, TxRxMode, and CrsPortNum are set to CELL_TDD, 8T8R, and CRS_PORT_4, respectively, CrsPortMap must be set to NOT_CFG, 8T4P_00112233, or 8T4P_01230123. In a Cell MO, if FddTddInd, TxRxMode, and CrsPortNum are set to CELL_FDD, 4T8R, and CRS_PORT_2, respectively, CrsPortMap must be set to NOT_CFG, 4T2P_0011, 4T2P_0101, or 4T2P_0110. In a Cell MO, if FddTddInd, TxRxMode, and CrsPortNum are set to CELL_FDD, 4T8R, and CRS_PORT_4, respectively, CrsPortMap must be set to NOT_CFG, 4T4P_0213, 4T4P_0231, 4T4P_0123, 4T4P_0132, 4T4P_0312, or 4T4P_0321. If MultiRruCellFlag in a Cell MO is set to BOOLEAN_TRUE and FddTddInd in the Cell MO is set to CELL_TDD, or if MultiRruCellFlag in a Cell MO is set to BOOLEAN_TRUE and FddTddInd in the Cell MO is set to CELL_FDD and MultiRruCellMode in the Cell MO is set to a value other than SFN and MPRU_AGGREGATION, CrsPortMap in the Cell MO must be set to NOT_CFG. If the FddTddInd parameter in the Cell MO is set to CELL_TDD, and InterDlCompCbfSwitch or InterDlCompDcsSwitch under the DlCompSwitch parameter in the CellAlgoSwitch MO is set to 1, IntraDlCompSwitch under the DlCompSwitch parameter in the CellAlgoSwitch MO must be set to 1. If the FddTddInd in Cell MO is set to CELL_TDD, the TaEnhancePuschDmrs option of TaEnhance must be deselected. When the value of RemoteInfAdpAvoidSwitch in a CellRicAlgo is set to ON, the value of FddTddInd in a CELL MO is only to be set CELL_TDD, and the value of SubframeAssignment in a CELL MO is only to be set SA2, and the value of SpecialSubframePatterns in a CELL MO is only to be set SSP5 or SSP6 or SSP7 or SSP9. If FddTddInd, MultiRruCellFlag, MultiRruCellMode, and TxRxMode in a Cell MO are set to CELL_FDD, BOOLEAN_TRUE, MPRU_AGGREGATION, and 4T4R, respectively, CrsPortNum in the Cell MO must be set to CRS_PORT_4 with NbCellFlag set to FALSE, or CrsPortNum in the Cell MO must be set to CRS_PORT_2 with NbCellFlag set to TRUE. When the FddTddInd parameter in the Cell MO is set to CELL_TDD and the TxRxMode parameter in the Cell MO is set to 64T64R or 32T32R, the EuCellStandbyMode and MultiRruCellFlag parameters in the Cell MO must be set to ACTIVE and BOOLEAN_FALSE respectively. In a Cell MO, if FddTddInd is CELL_FDD and CPRICompression is ENHANCED_COMPRESSION, DlBandWidth can be set to CELL_BW_N50, CELL_BW_N75, CELL_BW_N100. In a Cell MO, if FddTddInd is CELL_FDD and CPRICompression is NORMAL_COMPRESSION, DlBandWidth can be set to CELL_BW_N25, CELL_BW_N50, CELL_BW_N75, CELL_BW_N100. When FddTddInd in a Cell MO is set to CELL_TDD, MeasPerformanceDemand in an EutranInterNFreq MO associated with this Cell MO must not be set to UNDELIVER. In a Cell MO, if FddTddInd, TxRxMode are set to CELL_FDD, 8T8R, respectively, CrsPortMap must be set to NOT_CFG. In a Cell MO, if FddTddInd is CELL_FDD, TxRxMode is set to 8T8R, and MultiCellShareMode is set to NORMAL, CrsPortNum must be set to CRS_PORT_4 or CRS_PORT_2. In a Cell MO, if FddTddInd is CELL_FDD, TxRxMode is set to 8T8R, HighSpeedFlag must be set to LOW_SPEED. In a Cell MO, if FddTddInd is set to CELL_TDD and UlEarfcnCfgInd is set to CFG, DlEarfcn and UlEarfcn must be set to the same value. In a Cell MO, SubframeAssignment can be set to SA0, SA1, SA2, SA3, SA5, or NULL, if FddTddInd is set to CELL_TDD. In a Cell MO, WorkMode must be set to UL_DL or LAA if FddTddInd is set to CELL_TDD. In a Cell MO, if NbCellFlag is set to FALSE, FddTddInd is set to CELL_TDD and PreambleFmt is set to 4, RootSequenceIdx must be set to a value smaller than or equal to 137. In a Cell MO, if NbCellFlag is set to FALSE, FddTddInd is set to CELL_TDD and PreambleFmt is set to 4, SpecialSubframePatterns must be set to a value greater than SSP4. In a Cell MO, if NbCellFlag is set to FALSE and FddTddInd is set to CELL_TDD, PreambleFmt and SubframeAssignment must adhere to the following constraint: (1) If PreambleFmt is set to 0, SubframeAssignment can be set to SA0, SA1, SA2, SA3, SA5, or NULL; (2) If PreambleFmt is set to 1, SubframeAssignment can be set to SA0, SA1, or SA3; (3) If PreambleFmt is set to 2, SubframeAssignment can be set to SA0, SA1, or SA3; (4) If PreambleFmt is set to 3, SubframeAssignment can be set to SA0 or SA3; (5) If PreambleFmt is set to 4, SubframeAssignment can be set to SA0, SA1, SA2, SA3, or SA5. When the CPRICompression and FddTddInd parameters in a Cell MO are set to QUADPLEX_COMPRESSION and CELL_FDD, respectively, the MultiRruCellFlag, MultiRruCellMode, and DlBandWidth in this Cell MO must be set to BOOLEAN_TRUE, SFN or MPRU_AGGREGATION, and CELL_BW_N75 or CELL_BW_N100, respectively. When the CPRICompression and FddTddInd parameters in a Cell MO are set to QUADPLEX_COMPRESSION and CELL_TDD, respectively, the MultiRruCellFlag, MultiRruCellMode, and DlBandWidth in this Cell MO must be set to BOOLEAN_TRUE or CELL_COMBINATION, MPRU_AGGREGATION, and CELL_BW_N75 or CELL_BW_N100, respectively. CPRICompression in a Cell MO is set to TRIPLEX_COMPRESSION_10M, FddTddInd in this Cell MO must be set to CELL_FDD, and DlBandWidth and UlBandWidth in this Cell MO must be set to CELL_BW_N50. In a Cell MO, if FddTddInd is CELL_FDD, TxRxMode is set to 8T8R, both UlCyclicPrefix and DlCyclicPrefix must be set to NORMAL_CP. When the CPRICompression parameter in the Cell MO is set to 3_2_COMPRESSION, the following conditions must be met: (1) If the FddTddInd parameter in this Cell MO is set to CELL_FDD, the TxRxMode and UlBandWidth parameters must be set to 32T32R and CELL_BW_N75 or CELL_BW_N100, respectively. (2) If the FddTddInd parameter in this Cell MO is set to CELL_TDD, the UlBandWidth parameter must be set to CELL_BW_N75 or CELL_BW_N100, respectively. When the FddTddInd and WorkMode parameters in a Cell MO are set to CELL_TDD and LAA, respectively, the SubframeAssignment parameter in this Cell MO must be set to NULL. When the SubframeAssignment parameter in a Cell MO is set to NULL, the FddTddInd and WorkMode parameters in this Cell MO must be set to CELL_TDD and LAA respectively. When the FddTddInd and WorkMode parameters in a Cell MO are set to CELL_TDD and LAA, respectively, the SpecialSubframePatterns parameter in this Cell MO must be set to NULL. When the SpecialSubframePatterns parameter in a Cell MO is set to NULL, the FddTddInd and WorkMode parameters in this Cell MO must be set to CELL_TDD and LAA respectively. When the FddTddInd and WorkMode parameters in a Cell MO are set to CELL_TDD and LAA, respectively, the DlCyclicPrefix parameter in this Cell MO must be set to NORMAL_CP. If FddTddInd in a Cell MO is set to CELL_TDD, the value of VolteQualRecoveryQci1PlrThld must be less than VolteQualIfHoQci1PlrThld. If FddTddInd in a Cell MO is set to CELL_TDD, the value of VolteQualRecoveryQci1PlrThld must be less than Qci1PlrThldForVolteQualHo. The SriPeriodAdaptEnhancedOptSw option of the SriAlgoSwitch parameter in the CELLPUCCHALGO MO can be selected only if the FddTddInd parameter in the Cell MO is set to CELL_TDD, the PucchSwitch option of the PucchAlgoSwitch parameter in the CELLALGOSWITCH MO is selected, the TddSrsCfgMode parameter in the SRSCFG MO is set to ACCESS_ENHANCED, and the SriPeriodAdaptive parameter in the PUCCHCFG MO is set to QCIADAPTIVE or NOQCIADAPTIVE. -Others: In a Cell MO, if FddTddInd and WorkMode are set to CELL_FDD and DL_ONLY, respectively, DlBandWidth must be set to CELL_BW_N25, CELL_BW_N50, CELL_BW_N75, or CELL_BW_N100. | Read & Write | Yes | Cell | Less than 0.1 minute | Modification of this parameter will cause the cell to automatically restart. | The parameter modification takes effect after the cell is automatically reset. | None | BTS3900 LTE: V100R001C01 BTS3900: V100R008C00 BTS5900 LTE: V100R013C00 BTS5900: V100R013C00 | Radio | L
Cell | SubframeAssignment | Subframe assignment | BTS3900, BTS3900 LTE, BTS5900, BTS5900 LTE | ADD CELL MOD CELL LST CELL | Indicates the ratio of UL subframes to DL subframes for an LTE TDD cell. For details, see 3GPP TS 36.211. This parameter applies only to LTE TDD. | NO | NO | NO | LBFD-002009/TDLBFD-002009 TDLBFD-001007 TDLBFD-00100701 TDLBFD-00100702 TDLOFD-001026 TDLOFD-00102601 TDLOFD-00102602 TDLOFD-00102603 | Broadcast of system information Basic uplink-downlink subframe configuration uplink-downlink subframe configuration type1&2 uplink-downlink special subframe configuration type 7 Optional uplink-downlink subframe configuration uplink-downlink subframe configuration type 0 uplink-downlink special subframe configuration type 4 uplink-downlink special subframe configuration type 5 | Enumeration Type | SA0(SA0), SA1(SA1), SA2(SA2), SA3(SA3), SA4(SA4), SA5(SA5), SA6(SA6), NULL(NULL) | SA0~0, SA1~1, SA2~2, SA3~3, SA4~4, SA5~5, SA6~6, NULL~254 | None | SA0, SA1, SA2, SA3, SA4, SA5, SA6, NULL | SA0(SA0) | None | Radio Planning (Internal planning) | Cell | -Configuration constraints: In a Cell MO, SubframeAssignment can be set to SA0, SA1, SA2, SA3, SA5, or NULL, if FddTddInd is set to CELL_TDD. In a Cell MO, if NbCellFlag is set to FALSE and FddTddInd is set to CELL_TDD, PreambleFmt and SubframeAssignment must adhere to the following constraint: (1) If PreambleFmt is set to 0, SubframeAssignment can be set to SA0, SA1, SA2, SA3, SA5, or NULL; (2) If PreambleFmt is set to 1, SubframeAssignment can be set to SA0, SA1, or SA3; (3) If PreambleFmt is set to 2, SubframeAssignment can be set to SA0, SA1, or SA3; (4) If PreambleFmt is set to 3, SubframeAssignment can be set to SA0 or SA3; (5) If PreambleFmt is set to 4, SubframeAssignment can be set to SA0, SA1, SA2, SA3, or SA5. When the value of RemoteInfAdpAvoidSwitch in a CellRicAlgo is set to ON, the value of FddTddInd in a CELL MO is only to be set CELL_TDD, and the value of SubframeAssignment in a CELL MO is only to be set SA2, and the value of SpecialSubframePatterns in a CELL MO is only to be set SSP5 or SSP6 or SSP7 or SSP9. The MultiCellShareMode parameter in the Cell MO can be set to SPLIT only if the FddTddInd parameter in the Cell MO is set to CELL_TDD and the SubframeAssignment parameter in the Cell MO is set to SA1 or SA2. When the FddTddInd and WorkMode parameters in a Cell MO are set to CELL_TDD and LAA, respectively, the SubframeAssignment parameter in this Cell MO must be set to NULL. When the SubframeAssignment parameter in a Cell MO is set to NULL, the FddTddInd and WorkMode parameters in this Cell MO must be set to CELL_TDD and LAA respectively. -Parameter relationship with conditions: If FddTddInd is set to CELL_TDD, SubframeAssignment must be set. | Read & Write | Yes | Cell | Less than 0.1 minute | Modification of this parameter will cause the cell to restart. | The parameter modification takes effect after the cell is automatically reset. | None | BTS3900 LTE: V100R001C01 BTS3900: V100R008C00 BTS5900 LTE: V100R013C00 BTS5900: V100R013C00 | Radio | L-TDD
Cell | SpecialSubframePatterns | Special subframe patterns | BTS3900, BTS3900 LTE, BTS5900, BTS5900 LTE | ADD CELL MOD CELL LST CELL | Indicates the ratio of special UL subframes to special DL subframes for an LTE TDD cell. For details, see 3GPP TS 36.211. This parameter applies only to LTE TDD. | NO | NO | NO | LBFD-002009/TDLBFD-002009 TDLBFD-001007 TDLBFD-00100701 TDLBFD-00100702 TDLOFD-001026 TDLOFD-00102601 TDLOFD-00102602 TDLOFD-00102603 | Broadcast of system information Basic uplink-downlink subframe configuration uplink-downlink subframe configuration type1&2 uplink-downlink special subframe configuration type 7 Optional uplink-downlink subframe configuration uplink-downlink subframe configuration type 0 uplink-downlink special subframe configuration type 4 uplink-downlink special subframe configuration type 5 | Enumeration Type | SSP0(SSP0), SSP1(SSP1), SSP2(SSP2), SSP3(SSP3), SSP4(SSP4), SSP5(SSP5), SSP6(SSP6), SSP7(SSP7), SSP8(SSP8), SSP9(SSP9), NULL(NULL) | SSP0~0, SSP1~1, SSP2~2, SSP3~3, SSP4~4, SSP5~5, SSP6~6, SSP7~7, SSP8~8, SSP9~9, NULL~254 | None | SSP0, SSP1, SSP2, SSP3, SSP4, SSP5, SSP6, SSP7, SSP8, SSP9, NULL | SSP0(SSP0) | None | Radio Planning (Internal planning) | Cell | -Configuration constraints: In a Cell MO, if FddTddInd is set to CELL_TDD, the following requirements must be met during the setting of UlCyclicPrefix, DlCyclicPrefix, and SpecialSubframePatterns: (1) If UlCyclicPrefix and DlCyclicPrefix are both set to NORMAL_CP, SpecialSubframePatterns can be set to SSP4, SSP5, SSP6, SSP7, SSP9, or NULL; (2) If UlCyclicPrefix and DlCyclicPrefix are both set to EXTENDED_CP, SpecialSubframePatterns can be set to SSP3, SSP4, SSP5, or SSP6; (3) If UlCyclicPrefix is set to EXTENDED_CP and DlCyclicPrefix is set to NORMAL_CP, SpecialSubframePatterns can be set to SSP4, SSP5, SSP6, or SSP7; (4) If UlCyclicPrefix is set to NORMAL_CP and DlCyclicPrefix is set to EXTENDED_CP, SpecialSubframePatterns can be set to SSP3, SSP4, SSP5, or SSP6. When the value of RemoteInfAdpAvoidSwitch in a CellRicAlgo is set to ON, the value of FddTddInd in a CELL MO is only to be set CELL_TDD, and the value of SubframeAssignment in a CELL MO is only to be set SA2, and the value of SpecialSubframePatterns in a CELL MO is only to be set SSP5 or SSP6 or SSP7 or SSP9. In a Cell MO, if NbCellFlag is set to FALSE, FddTddInd is set to CELL_TDD and PreambleFmt is set to 4, SpecialSubframePatterns must be set to a value greater than SSP4. When the FddTddInd and WorkMode parameters in a Cell MO are set to CELL_TDD and LAA, respectively, the SpecialSubframePatterns parameter in this Cell MO must be set to NULL. When the SpecialSubframePatterns parameter in a Cell MO is set to NULL, the FddTddInd and WorkMode parameters in this Cell MO must be set to CELL_TDD and LAA respectively. -Parameter relationship with conditions: If FddTddInd is set to CELL_TDD, SpecialSubframePatterns must be set. | Read & Write | Yes | Cell | Less than 0.1 minute | Modification of this parameter will cause the cell to restart. | The parameter modification takes effect after the cell is automatically reset. | None | BTS3900 LTE: V100R001C01 BTS3900: V100R008C00 BTS5900 LTE: V100R013C00 BTS5900: V100R013C00 | Radio | L-TDD
Cell | CellSpecificOffset | Cell specific offset | BTS3900, BTS3900 LTE, BTS5900, BTS5900 LTE | ADD CELL MOD CELL LST CELL | Indicates the cell specific offset for the serving cell. It affects the probability of triggering handovers from the serving cell to its neighboring cells. A smaller value of this parameter leads to a higher probability. For details, see 3GPP TS 36.331. This parameter applies only to LTE FDD and LTE TDD. | NO | NO | NO | LBFD-00201801/TDLBFD-00201801 TDLBFD-002018/LBFD-002018 TDLBFD-00201802/LBFD-00201802 TDLBFD-00201804/LBFD-00201804 TDLBFD-00201805/LBFD-00201805 TDLOFD-001019/LOFD-001019 TDLOFD-001043/LOFD-001043 TDLOFD-001072/LOFD-001072 TDLOFD-001020/LOFD-001020 TDLOFD-001046/LOFD-001046 TDLOFD-001073/LOFD-001073 | Coverage Based Intra-frequency Handover Mobility Management Coverage Based Inter-frequency Handover Distance Based Inter-frequency Handover Service Based Inter-frequency Handover PS Inter-RAT Mobility between E-UTRAN and UTRAN Service based inter-RAT handover to UTRAN Distance based inter-RAT handover to UTRAN PS Inter-RAT Mobility between E-UTRAN and GERAN Service based inter-RAT handover to GERAN Distance based inter-RAT handover to GERAN | Enumeration Type | dB-24(-24dB), dB-22(-22dB), dB-20(-20dB), dB-18(-18dB), dB-16(-16dB), dB-14(-14dB), dB-12(-12dB), dB-10(-10dB), dB-8(-8dB), dB-6(-6dB), dB-5(-5dB), dB-4(-4dB), dB-3(-3dB), dB-2(-2dB), dB-1(-1dB), dB0(0dB), dB1(1dB), dB2(2dB), dB3(3dB), dB4(4dB), dB5(5dB), dB6(6dB), dB8(8dB), dB10(10dB), dB12(12dB), dB14(14dB), dB16(16dB), dB18(18dB), dB20(20dB), dB22(22dB), dB24(24dB) | dB-24~0, dB-22~1, dB-20~2, dB-18~3, dB-16~4, dB-14~5, dB-12~6, dB-10~7, dB-8~8, dB-6~9, dB-5~10, dB-4~11, dB-3~12, dB-2~13, dB-1~14, dB0~15, dB1~16, dB2~17, dB3~18, dB4~19, dB5~20, dB6~21, dB8~22, dB10~23, dB12~24, dB14~25, dB16~26, dB18~27, dB20~28, dB22~29, dB24~30 | dB | dB-24, dB-22, dB-20, dB-18, dB-16, dB-14, dB-12, dB-10, dB-8, dB-6, dB-5, dB-4, dB-3, dB-2, dB-1, dB0, dB1, dB2, dB3, dB4, dB5, dB6, dB8, dB10, dB12, dB14, dB16, dB18, dB20, dB22, dB24 | dB0(0dB) | dB0(0dB) | Engineering Design | Cell | -Parameter relationship with conditions: If NbCellFlag is set to FALSE, CellSpecificOffset is valid. | Read & Write | No (And no impact on the UE in idle mode) | N/A | N/A | None | The parameter modification takes effect immediately. | None | BTS3900 LTE: V100R001C00 BTS3900: V100R008C00 BTS5900 LTE: V100R013C00 BTS5900: V100R013C00 | Radio | L-FDD, L-TDD
Cell | QoffsetFreq | Frequency offset | BTS3900, BTS3900 LTE, BTS5900, BTS5900 LTE | ADD CELL MOD CELL LST CELL | Indicates the specific frequency offset of the serving cell. This parameter is contained in the measurement configuration and is related to the handover difficulty between the serving cell and the neighboring cell. For details, see 3GPP TS 36.331. This parameter applies only to LTE FDD and LTE TDD. | NO | NO | NO | LBFD-00201801/TDLBFD-00201801 LBFD-00201803 TDLBFD-002018/LBFD-002018 TDLBFD-00201802/LBFD-00201802 TDLBFD-00201804/LBFD-00201804 TDLBFD-00201805/LBFD-00201805 TDLOFD-001019/LOFD-001019 TDLOFD-001043/LOFD-001043 TDLOFD-001072/LOFD-001072 TDLOFD-001020/LOFD-001020 TDLOFD-001046/LOFD-001046 TDLOFD-001073/LOFD-001073 | Coverage Based Intra-frequency Handover Cell Selection and Re-selection Mobility Management Coverage Based Inter-frequency Handover Distance Based Inter-frequency Handover Service Based Inter-frequency Handover PS Inter-RAT Mobility between E-UTRAN and UTRAN Service based inter-RAT handover to UTRAN Distance based inter-RAT handover to UTRAN PS Inter-RAT Mobility between E-UTRAN and GERAN Service based inter-RAT handover to GERAN Distance based inter-RAT handover to GERAN | Enumeration Type | dB-24(-24dB), dB-22(-22dB), dB-20(-20dB), dB-18(-18dB), dB-16(-16dB), dB-14(-14dB), dB-12(-12dB), dB-10(-10dB), dB-8(-8dB), dB-6(-6dB), dB-5(-5dB), dB-4(-4dB), dB-3(-3dB), dB-2(-2dB), dB-1(-1dB), dB0(0dB), dB1(1dB), dB2(2dB), dB3(3dB), dB4(4dB), dB5(5dB), dB6(6dB), dB8(8dB), dB10(10dB), dB12(12dB), dB14(14dB), dB16(16dB), dB18(18dB), dB20(20dB), dB22(22dB), dB24(24dB) | dB-24~0, dB-22~1, dB-20~2, dB-18~3, dB-16~4, dB-14~5, dB-12~6, dB-10~7, dB-8~8, dB-6~9, dB-5~10, dB-4~11, dB-3~12, dB-2~13, dB-1~14, dB0~15, dB1~16, dB2~17, dB3~18, dB4~19, dB5~20, dB6~21, dB8~22, dB10~23, dB12~24, dB14~25, dB16~26, dB18~27, dB20~28, dB22~29, dB24~30 | dB | dB-24, dB-22, dB-20, dB-18, dB-16, dB-14, dB-12, dB-10, dB-8, dB-6, dB-5, dB-4, dB-3, dB-2, dB-1, dB0, dB1, dB2, dB3, dB4, dB5, dB6, dB8, dB10, dB12, dB14, dB16, dB18, dB20, dB22, dB24 | dB0(0dB) | dB0(0dB) | Engineering Design | Cell | -Parameter relationship with conditions: If NbCellFlag is set to FALSE, QoffsetFreq is valid. | Read & Write | No (And no impact on the UE in idle mode) | N/A | N/A | None | The parameter modification takes effect immediately. | A smaller value of this parameter leads to a higher probability of sending measurement reports and a higher probability of handovers, increasing the number of handovers. This enables UEs to be handed over more timely. A larger value of this parameter leads to the opposite effect. | BTS3900 LTE: V100R001C01 BTS3900: V100R008C00 BTS5900 LTE: V100R013C00 BTS5900: V100R013C00 | Radio | L-FDD, L-TDD
Cell | RootSequenceIdx | Root sequence index | BTS3900, BTS3900 LTE, BTS5900, BTS5900 LTE | ADD CELL MOD CELL LST CELL | Indicates the index of the start logical root sequence used to generate preamble sequences for PRACH configuration set type A in a low-speed, high-speed, or ultra-high speed cell. Each logical root sequence maps one physical root sequence. For details about the mapping relationships, see 3GPP TS 36.211. This parameter applies only to LTE FDD and LTE TDD. | NO | YES | NO | LBFD-002010/TDLBFD-002010 | Random Access | Interval Type | 0~837 | N/A | None | 0~837 | None | The logical root sequence index for each cell must be configured based on the network plan. The tool for configuring Zadoff-Chu (ZC) root sequences is recommended. During manual configuration, adhere to the following rules: 1. If two adjacent cells use the same or overlapping time-frequency resources for the physical random access channel (PRACH), they must have different values of this parameter. 2. If a cell uses a preamble format less than 4 and the HighSpeedFlag parameter is set to HIGH_SPEED(High speed cell flag) or ULTRA_HIGH_SPEED(Ultra high speed cell flag), this parameter must be set by referring to constraints in the parameter relationship. Note: When manually configuring root ZC sequences, ensure that both the first logical root sequence index and each subsequent logical root sequence index are within the specified value range. For details about how to calculate the number of ZC root sequences required to generate 64 preamble sequences, see 3GPP TS 36.211. | Radio Planning (Internal planning) | Cell | -Configuration constraints: In a Cell MO, if NbCellFlag is set to FALSE, FddTddInd is set to CELL_TDD and PreambleFmt is set to 4, RootSequenceIdx must be set to a value smaller than or equal to 137. If NbCellFlag, PreambleFmt, and HighSpeedFlag in a Cell MO are set to FALSE, a value less than 4, and HIGH_SPEED, respectively, the following requirements must be met during the setting of CellRadius and RootSequenceIdx: (1) 1 m <= CellRadius <= 1000 m: the value range of RootSequenceIdx is 24~815; (2) 1000 m < CellRadius <= 1500 m: the value range of RootSequenceIdx is 30~811; (3) 1500 m < CellRadius <= 2000 m: the value range of RootSequenceIdx is 36~804; (4) 2000 m < CellRadius <= 2600 m: the value range of RootSequenceIdx is 42~797; (5) 2600 m < CellRadius <= 3500 m: the value range of RootSequenceIdx is 52~786; (6) 3500 m < CellRadius <= 4300 m): the value range of RootSequenceIdx is 64~779; (7) 4300 m < CellRadius <= 5500 m: the value range of RootSequenceIdx is 76~765; (8) 5500 m < CellRadius <= 6800 m: the value range of RootSequenceIdx is 90~747; (9) 6800 m < CellRadius <= 8600 m: the value range of RootSequenceIdx is 116~731; (10) 8600 m < CellRadius <= 10600 m: the value range of RootSequenceIdx is 136~706; (11) 10600 m < CellRadius <= 13200 m: the value range of RootSequenceIdx is 168~676; (12) 13200 m < CellRadius <= 17200 m: the value range of RootSequenceIdx is 204~602; (13) 17200 m < CellRadius <= 21500 m: the value range of RootSequenceIdx is 264~566; (14) 21500 m < CellRadius <= 27800 m: the value range of RootSequenceIdx is 328~498; (15) 27800 m < CellRadius <= 32800 m: the value range of RootSequenceIdx is 384~450. In a Cell MO, if NbCellFlag is set to FALSE, PreambleFmt is smaller than 4, and HighSpeedFlag is set to ULTRA_HIGH_SPEED, then the following requirements must be met during the setting of CellRadius and RootSequenceIdx: 1 m <= CellRadius <= 1199 m: the value range of RootSequenceIdx is 264~346, 354~376, 384~456, 464~488, 496~502, 506, 512, 516~618; 1199 m < CellRadius <= 1649 m: the value range of RootSequenceIdx is 264~346, 354~376, 384~454, 464~488, 496~502, 506, 512, 516~542, 548~618; 1649 m < CellRadius <= 2098 m: the value range of RootSequenceIdx is 264~324, 332~344, 354~376, 384~454, 464~488, 496~502, 506, 512, 516~542, 548~618; 2098 m < CellRadius <= 2698 m: the value range of RootSequenceIdx is 264~324, 332~344, 354~376, 384~386, 394~398, 404~442, 448~454, 464~488, 496~502, 506, 512, 516~518, 522, 528~542, 548~618; 2698 m < CellRadius <= 3598 m: the value range of RootSequenceIdx is 264~324, 332~344, 354~358, 368~376, 384~386, 394~398, 404, 408~442, 452, 464~466, 476~488, 496~502, 506, 512, 516~518, 522, 528~542, 548~618;3598 m < CellRadius <= 4497 m: the value range of RootSequenceIdx is 264~324, 334~344, 354~358, 368~376, 384~386, 394~396, 408~414, 422~440, 464~466, 476~488, 496~502, 506, 512, 516~518, 522, 528~542, 548, 552~618. In a Cell MO, if NbCellFlag is set to FALSE, PreambleFmt is smaller than 4, and HighSpeedFlag is set to ULTRA_HIGH_SPEED, then the following requirements must be met during the setting of CellRadius and RootSequenceIdx: 4497 m < CellRadius <= 5547 m: the value range of RootSequenceIdx 264~272, 276~322, 334~342, 354~358, 368~376, 408~414, 424~440, 464~466, 476~488, 496~502, 506, 512, 516~518, 522, 528~542, 548, 552~618; 5547 m < CellRadius <= 6896 m: the value range of RootSequenceIdx is 264~272, 276~322, 334~342, 354~358, 368~376, 408~414, 424~428, 434~440, 480~486, 500~502, 506, 512, 516~518, 536~542, 548, 552~618; 6896 m < CellRadius <= 8695 m: the value range of RootSequenceIdx is 264~272, 276~322, 336~338, 354~358, 368, 372~374, 408, 436~440, 482, 502, 506, 512, 516~518, 536~542, 556~594, 598~618; 8695 m < CellRadius <= 10794 m: the value range of RootSequenceIdx is 264~272, 276~306, 310~322, 336~338, 436~440, 502, 506, 512, 516~518, 558, 562~594, 598~610, 614; 10794 m < CellRadius <= 13343 m: the value range of RootSequenceIdx is 264~270, 280~300, 306, 310, 316~322, 502, 506, 562~588, 594, 598~610, 614; 13343 m < CellRadius <= 17391 m: the value range of RootSequenceIdx is 280~284, 306, 310, 316, 562, 572~576, 584~588, 602~610, 614. -Parameter relationship with conditions: If NbCellFlag is set to FALSE, RootSequenceIdx must be set. | Read & Write | Yes | Cell | Less than 0.1 minute | In a CELL MO, if the PreambleFmt parameter value is less than 4 and the HighSpeedFlag value is set to ULTRA_HIGH_SPEED: (1) If the CellRadius parameter value ranges from 1 to 1000 and the RootSequenceIdx parameter value ranges from 333 to 547 or from 801 to 815, the UE access performance may deteriorate, and therefore it is not recommended that the RootSequenceIdx parameter be set to a value in the range of 333 to 547 or 801 to 815. (2) If the CellRadius parameter value ranges from 1000 to 1500 (1000 is excluded) and the RootSequenceIdx parameter value ranges from 311 to 551 or from 797 to 811, the UE access performance may deteriorate, and therefore it is not recommended that the RootSequenceIdx parameter be set to a value in the range of 311 to 551 or 797 to 811. (3) If the CellRadius parameter value ranges from 1500 to 2000 (1500 is excluded) and the RootSequenceIdx parameter value ranges from 311 to 551 or from 791 to 804, the UE access performance may deteriorate, and therefore it is not recommended that the RootSequenceIdx parameter be set to a value in the range of 311 to 551 or 791 to 804. (4) If the CellRadius parameter value ranges from 2000 to 2600 (2000 is excluded) and the RootSequenceIdx parameter value ranges from 311 to 551 or from 785 to 797, the UE access performance may deteriorate, and therefore it is not recommended that the RootSequenceIdx parameter be set to a value in the range of 311 to 551 or 785 to 797. (5) If the CellRadius parameter value ranges from 2600 to 3500 (2600 is excluded) and the RootSequenceIdx parameter value ranges from 311 to 551 or from 777 to 786, the UE access performance may deteriorate, and therefore it is not recommended that the RootSequenceIdx parameter be set to a value in the range of 311 to 551 or 777 to 786. (6) If the CellRadius parameter value ranges from 3500 to 4300 (3500 is excluded) and the RootSequenceIdx parameter value ranges from 255 to 557 or from 771 to 779, the UE access performance may deteriorate, and therefore it is not recommended that the RootSequenceIdx parameter be set to a value in the range of 255 to 557 or 771 to 779. (7) If the CellRadius parameter value ranges from 4300 to 5500 (4300 is excluded) and the RootSequenceIdx parameter value ranges from 255 to 557 or from 759 to 765, the UE access performance may deteriorate, and therefore it is not recommended that the RootSequenceIdx parameter be set to a value in the range of 255 to 557 or 759 to 765. (8) If the CellRadius parameter value ranges from 5500 to 6800 (5500 is excluded) and the RootSequenceIdx parameter value ranges from 255 to 597 or is 747, the UE access performance may deteriorate, and therefore it is not recommended that the RootSequenceIdx parameter be set to 747 or a value in the range of 255 to 597. (9) If the CellRadius parameter value ranges from 6800 to 8600 (6800 is excluded) and the RootSequenceIdx parameter value ranges from 255 to 623, the UE access performance may deteriorate, and therefore it is not recommended that the RootSequenceIdx parameter be set to a value in the range of 255 to 623. (10) If the CellRadius parameter value ranges from 8600 to 10600 (8600 is excluded) and the RootSequenceIdx parameter value ranges from 255 to 623, the UE access performance may deteriorate, and therefore it is not recommended that the RootSequenceIdx parameter be set to a value in the range of 255 to 623. (11) If the CellRadius parameter value ranges from 10600 to 13200 (10600 is excluded) and the RootSequenceIdx parameter value ranges from 255 to 629, the UE access performance may deteriorate, and therefore it is not recommended that the RootSequenceIdx parameter be set to a value in the range of 255 to 629. (12) If the CellRadius parameter value ranges from 13200 to 17200 (13200 is excluded) and the RootSequenceIdx parameter value ranges from 247 to 602, the UE access performance may deteriorate, and therefore it is not recommended that the RootSequenceIdx parameter be set to a value in the range of 247 to 602. (13) If the CellRadius parameter value ranges from 17200 to 32800 (17200 is excluded), the valid value range for the RootSequenceIdx parameter is relatively small, and only a few UEs can access the cell. Therefore, it is not recommended that the CellRadius parameter be set to a value in the range of 17200 to 32800 (17200 is excluded). | The parameter modification takes effect after the cell is automatically reset. | Modifications on this parameter may affect the orthogonality of the preamble sequences for the cell and its adjacent cells. | BTS3900 LTE: V100R001C00 BTS3900: V100R008C00 BTS5900 LTE: V100R013C00 BTS5900: V100R013C00 | Radio | L-FDD, L-TDD
Cell | HighSpeedFlag | High speed flag | BTS3900, BTS3900 LTE, BTS5900, BTS5900 LTE | ADD CELL MOD CELL LST CELL | Indicates the speed flag of the cell. Set this parameter to HIGH_SPEED or ULTRA_HIGH_SPEED if the cell is used to provide coverage for high-speed railways. Set this parameter to LOW_SPEED in other scenarios. This parameter can be set only to LOW_SPEED for TDD 5 MHz cells. This parameter applies only to LTE FDD and LTE TDD. | NO | NO | NO | LOFD-001007/TDLOFD-001007 LOFD-001008/TDLOFD-150209 | High Speed Mobility Ultra High Speed Mobility | Enumeration Type | LOW_SPEED(Low speed cell flag), HIGH_SPEED(High speed cell flag), ULTRA_HIGH_SPEED(Ultra high speed cell flag), EXTRA_HIGH_SPEED(Extra high speed cell flag) | LOW_SPEED~0, HIGH_SPEED~1, ULTRA_HIGH_SPEED~2, EXTRA_HIGH_SPEED~3 | None | LOW_SPEED, HIGH_SPEED, ULTRA_HIGH_SPEED, EXTRA_HIGH_SPEED | LOW_SPEED(Low speed cell flag) | LOW_SPEED(Low speed cell flag) | Engineering Design | Cell | -Configuration constraints: In a Cell MO, CellRadius cannot be set to a value greater than 32800 m when NbCellFlag is set to FALSE, PreambleFmt is set to a value less than 4, and HighSpeedFlag is set to HIGH_SPEED. If NbCellFlag, PreambleFmt, and HighSpeedFlag in a Cell MO are set to FALSE, a value less than 4, and HIGH_SPEED, respectively, the following requirements must be met during the setting of CellRadius and RootSequenceIdx: (1) 1 m <= CellRadius <= 1000 m: the value range of RootSequenceIdx is 24~815; (2) 1000 m < CellRadius <= 1500 m: the value range of RootSequenceIdx is 30~811; (3) 1500 m < CellRadius <= 2000 m: the value range of RootSequenceIdx is 36~804; (4) 2000 m < CellRadius <= 2600 m: the value range of RootSequenceIdx is 42~797; (5) 2600 m < CellRadius <= 3500 m: the value range of RootSequenceIdx is 52~786; (6) 3500 m < CellRadius <= 4300 m): the value range of RootSequenceIdx is 64~779; (7) 4300 m < CellRadius <= 5500 m: the value range of RootSequenceIdx is 76~765; (8) 5500 m < CellRadius <= 6800 m: the value range of RootSequenceIdx is 90~747; (9) 6800 m < CellRadius <= 8600 m: the value range of RootSequenceIdx is 116~731; (10) 8600 m < CellRadius <= 10600 m: the value range of RootSequenceIdx is 136~706; (11) 10600 m < CellRadius <= 13200 m: the value range of RootSequenceIdx is 168~676; (12) 13200 m < CellRadius <= 17200 m: the value range of RootSequenceIdx is 204~602; (13) 17200 m < CellRadius <= 21500 m: the value range of RootSequenceIdx is 264~566; (14) 21500 m < CellRadius <= 27800 m: the value range of RootSequenceIdx is 328~498; (15) 27800 m < CellRadius <= 32800 m: the value range of RootSequenceIdx is 384~450. In a Cell MO, if NbCellFlag is set to FALSE, PreambleFmt is smaller than 4, and HighSpeedFlag is set to ULTRA_HIGH_SPEED, then the following requirements must be met during the setting of CellRadius and RootSequenceIdx: 1 m <= CellRadius <= 1199 m: the value range of RootSequenceIdx is 264~346, 354~376, 384~456, 464~488, 496~502, 506, 512, 516~618; 1199 m < CellRadius <= 1649 m: the value range of RootSequenceIdx is 264~346, 354~376, 384~454, 464~488, 496~502, 506, 512, 516~542, 548~618; 1649 m < CellRadius <= 2098 m: the value range of RootSequenceIdx is 264~324, 332~344, 354~376, 384~454, 464~488, 496~502, 506, 512, 516~542, 548~618; 2098 m < CellRadius <= 2698 m: the value range of RootSequenceIdx is 264~324, 332~344, 354~376, 384~386, 394~398, 404~442, 448~454, 464~488, 496~502, 506, 512, 516~518, 522, 528~542, 548~618; 2698 m < CellRadius <= 3598 m: the value range of RootSequenceIdx is 264~324, 332~344, 354~358, 368~376, 384~386, 394~398, 404, 408~442, 452, 464~466, 476~488, 496~502, 506, 512, 516~518, 522, 528~542, 548~618;3598 m < CellRadius <= 4497 m: the value range of RootSequenceIdx is 264~324, 334~344, 354~358, 368~376, 384~386, 394~396, 408~414, 422~440, 464~466, 476~488, 496~502, 506, 512, 516~518, 522, 528~542, 548, 552~618. In a Cell MO, if NbCellFlag is set to FALSE, PreambleFmt is smaller than 4, and HighSpeedFlag is set to ULTRA_HIGH_SPEED, then the following requirements must be met during the setting of CellRadius and RootSequenceIdx: 4497 m < CellRadius <= 5547 m: the value range of RootSequenceIdx 264~272, 276~322, 334~342, 354~358, 368~376, 408~414, 424~440, 464~466, 476~488, 496~502, 506, 512, 516~518, 522, 528~542, 548, 552~618; 5547 m < CellRadius <= 6896 m: the value range of RootSequenceIdx is 264~272, 276~322, 334~342, 354~358, 368~376, 408~414, 424~428, 434~440, 480~486, 500~502, 506, 512, 516~518, 536~542, 548, 552~618; 6896 m < CellRadius <= 8695 m: the value range of RootSequenceIdx is 264~272, 276~322, 336~338, 354~358, 368, 372~374, 408, 436~440, 482, 502, 506, 512, 516~518, 536~542, 556~594, 598~618; 8695 m < CellRadius <= 10794 m: the value range of RootSequenceIdx is 264~272, 276~306, 310~322, 336~338, 436~440, 502, 506, 512, 516~518, 558, 562~594, 598~610, 614; 10794 m < CellRadius <= 13343 m: the value range of RootSequenceIdx is 264~270, 280~300, 306, 310, 316~322, 502, 506, 562~588, 594, 598~610, 614; 13343 m < CellRadius <= 17391 m: the value range of RootSequenceIdx is 280~284, 306, 310, 316, 562, 572~576, 584~588, 602~610, 614. HighSpeedFlag in a Cell MO cannot be set to EXTRA_HIGH_SPEED. In a Cell MO, if TxRxMode is set to 2T8R, HighSpeedFlag cannot be set to ULTRA_HIGH_SPEED or EXTRA_HIGH_SPEED. In a Cell MO, if TxRxMode is set to 4T8R, HighSpeedFlag cannot be set to ULTRA_HIGH_SPEED or EXTRA_HIGH_SPEED. If HighSpeedFlag in the Cell MO is set to HIGH_SPEED, ULTRA_HIGH_SPEED, or EXTRA_HIGH_SPEED, the TaEnhancePuschDmrs option of TaEnhance must be deselected. The MultiCellShareMode parameter in the Cell MO can be set to SPLIT only if the HighSpeedFlag parameter in the Cell MO is set to LOW_SPEED. In a Cell MO, if FddTddInd is CELL_FDD, TxRxMode is set to 8T8R, HighSpeedFlag must be set to LOW_SPEED. In a Cell MO, if NbCellFlag is set to FALSE, PreambleFmt is smaller than 4 and HighSpeedFlag is set to ULTRA_HIGH_SPEED, the following requirements must be met during the setting of CellRadius: the value range of CellRadius is 1 m to 15000 m; In a Cell MO, if NbCellFlag is set to FALSE, FddTddInd is set to CELL_TDD and HighSpeedFlag is set to ULTRA_HIGH_SPEED, the value range of PreambleFmt is 0~3. The SriPeriodAdaptEnhancedOptSw option of the SriAlgoSwitch parameter in the CELLPUCCHALGO MO can be selected only if the MultiRruCellFlag parameter in the Cell MO is set to BOOLEAN_TRUE, the HighSpeedFlag in the Cell MO is set to LOW_SPEED, the MultiRruCellMode parameter in the Cell MO is set to CELL_COMBINATION, and the TxRxMode in the Cell MO is set to 1T1R, 1T2R, 2T2R, or 2T4R; or the MultiRruCellFlag parameter in the Cell MO is set to BOOLEAN_FALSE. | Read & Write | Yes | Cell | Less than 0.1 minute | In a CELL MO, if PreambleFmt is set to a value smaller than 4 and HighSpeedFlag is set to ULTRA_HIGH_SPEED: (1) If the CellRadius parameter value ranges from 1 to 1000 and the RootSequenceIdx parameter value ranges from 333 to 547 or from 801 to 815, the UE access performance may deteriorate, and therefore it is not recommended that the RootSequenceIdx parameter be set to a value in the range of 333 to 547 or 801 to 815. (2) If the CellRadius parameter value ranges from 1000 to 1500 (1000 is excluded) and the RootSequenceIdx parameter value ranges from 311 to 551 or from 797 to 811, the UE access performance may deteriorate, and therefore it is not recommended that the RootSequenceIdx parameter be set to a value in the range of 311 to 551 or 797 to 811. (3) If the CellRadius parameter value ranges from 1500 to 2000 (1500 is excluded) and the RootSequenceIdx parameter value ranges from 311 to 551 or from 791 to 804, the UE access performance may deteriorate, and therefore it is not recommended that the RootSequenceIdx parameter be set to a value in the range of 311 to 551 or 791 to 804. (4) If the CellRadius parameter value ranges from 2000 to 2600 (2000 is excluded) and the RootSequenceIdx parameter value ranges from 311 to 551 or from 785 to 797, the UE access performance may deteriorate, and therefore it is not recommended that the RootSequenceIdx parameter be set to a value in the range of 311 to 551 or 785 to 797. (5) If the CellRadius parameter value ranges from 2600 to 3500 (2600 is excluded) and the RootSequenceIdx parameter value ranges from 311 to 551 or from 777 to 786, the UE access performance may deteriorate, and therefore it is not recommended that the RootSequenceIdx parameter be set to a value in the range of 311 to 551 or 777 to 786. (6) If the CellRadius parameter value ranges from 3500 to 4300 (3500 is excluded) and the RootSequenceIdx parameter value ranges from 255 to 557 or from 771 to 779, the UE access performance may deteriorate, and therefore it is not recommended that the RootSequenceIdx parameter be set to a value in the range of 255 to 557 or 771 to 779. (7) If the CellRadius parameter value ranges from 4300 to 5500 (4300 is excluded) and the RootSequenceIdx parameter value ranges from 255 to 557 or from 759 to 765, the UE access performance may deteriorate, and therefore it is not recommended that the RootSequenceIdx parameter be set to a value in the range of 255 to 557 or 759 to 765. (8) If the CellRadius parameter value ranges from 5500 to 6800 (5500 is excluded) and the RootSequenceIdx parameter value ranges from 255 to 597 or is 747, the UE access performance may deteriorate, and therefore it is not recommended that the RootSequenceIdx parameter be set to 747 or a value in the range of 255 to 597. (9) If the CellRadius parameter value ranges from 6800 to 8600 (6800 is excluded) and the RootSequenceIdx parameter value ranges from 255 to 623, the UE access performance may deteriorate, and therefore it is not recommended that the RootSequenceIdx parameter be set to a value in the range of 255 to 623. (10) If the CellRadius parameter value ranges from 8600 to 10600 (8600 is excluded) and the RootSequenceIdx parameter value ranges from 255 to 623, the UE access performance may deteriorate, and therefore it is not recommended that the RootSequenceIdx parameter be set to a value in the range of 255 to 623. (11) If the CellRadius parameter value ranges from 10600 to 13200 (10600 is excluded) and the RootSequenceIdx parameter value ranges from 255 to 629, the UE access performance may deteriorate, and therefore it is not recommended that the RootSequenceIdx parameter be set to a value in the range of 255 to 629. (12) If the CellRadius parameter value ranges from 13200 to 17200 (13200 is excluded) and the RootSequenceIdx parameter value ranges from 247 to 602, the UE access performance may deteriorate, and therefore it is not recommended that the RootSequenceIdx parameter be set to a value in the range of 247 to 602. (13) If the CellRadius parameter value ranges from 17200 to 32800 (17200 is excluded), the valid value range for the RootSequenceIdx parameter is relatively small, and only a few UEs can access the cell. Therefore, it is not recommended that the CellRadius parameter be set to a value in the range of 17200 to 32800 (17200 is excluded). | The parameter modification takes effect after the cell is automatically reset. | None | BTS3900 LTE: V100R001C00 BTS3900: V100R008C00 BTS5900 LTE: V100R013C00 BTS5900: V100R013C00 | Radio | L-FDD, L-TDD
Cell | PreambleFmt | Preamble format | BTS3900, BTS3900 LTE, BTS5900, BTS5900 LTE | ADD CELL MOD CELL LST CELL | Indicates the preamble format used in the cell. For details, see 3GPP TS 36.211. This parameter applies only to LTE FDD and LTE TDD. | NO | NO | NO | LBFD-002010/TDLBFD-002010 LOFD-001009/TDLOFD-001009 LBFD-002012 | Random Access Extended Cell Access Radius Cell Access Radius up to 15km | Interval Type | 0~4 | N/A | None | 0~4 | 0 | Cell radius <= 1400 m: Preamble formats 0 to 3 are recommended for an FDD cell, preamble formats 0 to 4 are recommended for a TDD cell; 1400 m < Cell radius <= 14,500 m: Preamble formats 0 to 3 are recommended; 14,500 m < Cell radius <= 29,500 m: Preamble formats 1 to 3 are recommended; 29,500 m < Cell radius <= 77,300 m: Preamble formats 1 and 3 are recommended; 77,300 m < Cell radius <= 160,000 m: Preamble format 3 is recommended. | Default/Recommended Value | Cell | -Configuration constraints: In a Cell MO, CellRadius cannot be set to a value greater than 32800 m when NbCellFlag is set to FALSE, PreambleFmt is set to a value less than 4, and HighSpeedFlag is set to HIGH_SPEED. In a Cell MO, PreambleFmt cannot be set to 4 if NbCellFlag is set to FALSE, FddTddInd is set to CELL_FDD. If NbCellFlag, PreambleFmt, and HighSpeedFlag in a Cell MO are set to FALSE, a value less than 4, and HIGH_SPEED, respectively, the following requirements must be met during the setting of CellRadius and RootSequenceIdx: (1) 1 m <= CellRadius <= 1000 m: the value range of RootSequenceIdx is 24~815; (2) 1000 m < CellRadius <= 1500 m: the value range of RootSequenceIdx is 30~811; (3) 1500 m < CellRadius <= 2000 m: the value range of RootSequenceIdx is 36~804; (4) 2000 m < CellRadius <= 2600 m: the value range of RootSequenceIdx is 42~797; (5) 2600 m < CellRadius <= 3500 m: the value range of RootSequenceIdx is 52~786; (6) 3500 m < CellRadius <= 4300 m): the value range of RootSequenceIdx is 64~779; (7) 4300 m < CellRadius <= 5500 m: the value range of RootSequenceIdx is 76~765; (8) 5500 m < CellRadius <= 6800 m: the value range of RootSequenceIdx is 90~747; (9) 6800 m < CellRadius <= 8600 m: the value range of RootSequenceIdx is 116~731; (10) 8600 m < CellRadius <= 10600 m: the value range of RootSequenceIdx is 136~706; (11) 10600 m < CellRadius <= 13200 m: the value range of RootSequenceIdx is 168~676; (12) 13200 m < CellRadius <= 17200 m: the value range of RootSequenceIdx is 204~602; (13) 17200 m < CellRadius <= 21500 m: the value range of RootSequenceIdx is 264~566; (14) 21500 m < CellRadius <= 27800 m: the value range of RootSequenceIdx is 328~498; (15) 27800 m < CellRadius <= 32800 m: the value range of RootSequenceIdx is 384~450. In a Cell MO, if NbCellFlag is set to FALSE, PreambleFmt is smaller than 4, and HighSpeedFlag is set to ULTRA_HIGH_SPEED, then the following requirements must be met during the setting of CellRadius and RootSequenceIdx: 1 m <= CellRadius <= 1199 m: the value range of RootSequenceIdx is 264~346, 354~376, 384~456, 464~488, 496~502, 506, 512, 516~618; 1199 m < CellRadius <= 1649 m: the value range of RootSequenceIdx is 264~346, 354~376, 384~454, 464~488, 496~502, 506, 512, 516~542, 548~618; 1649 m < CellRadius <= 2098 m: the value range of RootSequenceIdx is 264~324, 332~344, 354~376, 384~454, 464~488, 496~502, 506, 512, 516~542, 548~618; 2098 m < CellRadius <= 2698 m: the value range of RootSequenceIdx is 264~324, 332~344, 354~376, 384~386, 394~398, 404~442, 448~454, 464~488, 496~502, 506, 512, 516~518, 522, 528~542, 548~618; 2698 m < CellRadius <= 3598 m: the value range of RootSequenceIdx is 264~324, 332~344, 354~358, 368~376, 384~386, 394~398, 404, 408~442, 452, 464~466, 476~488, 496~502, 506, 512, 516~518, 522, 528~542, 548~618;3598 m < CellRadius <= 4497 m: the value range of RootSequenceIdx is 264~324, 334~344, 354~358, 368~376, 384~386, 394~396, 408~414, 422~440, 464~466, 476~488, 496~502, 506, 512, 516~518, 522, 528~542, 548, 552~618. In a Cell MO, if NbCellFlag is set to FALSE, PreambleFmt is smaller than 4, and HighSpeedFlag is set to ULTRA_HIGH_SPEED, then the following requirements must be met during the setting of CellRadius and RootSequenceIdx: 4497 m < CellRadius <= 5547 m: the value range of RootSequenceIdx 264~272, 276~322, 334~342, 354~358, 368~376, 408~414, 424~440, 464~466, 476~488, 496~502, 506, 512, 516~518, 522, 528~542, 548, 552~618; 5547 m < CellRadius <= 6896 m: the value range of RootSequenceIdx is 264~272, 276~322, 334~342, 354~358, 368~376, 408~414, 424~428, 434~440, 480~486, 500~502, 506, 512, 516~518, 536~542, 548, 552~618; 6896 m < CellRadius <= 8695 m: the value range of RootSequenceIdx is 264~272, 276~322, 336~338, 354~358, 368, 372~374, 408, 436~440, 482, 502, 506, 512, 516~518, 536~542, 556~594, 598~618; 8695 m < CellRadius <= 10794 m: the value range of RootSequenceIdx is 264~272, 276~306, 310~322, 336~338, 436~440, 502, 506, 512, 516~518, 558, 562~594, 598~610, 614; 10794 m < CellRadius <= 13343 m: the value range of RootSequenceIdx is 264~270, 280~300, 306, 310, 316~322, 502, 506, 562~588, 594, 598~610, 614; 13343 m < CellRadius <= 17391 m: the value range of RootSequenceIdx is 280~284, 306, 310, 316, 562, 572~576, 584~588, 602~610, 614. In a Cell MO, if NbCellFlag is set to FALSE, PreambleFmt is smaller than 4 and HighSpeedFlag is set to ULTRA_HIGH_SPEED, the following requirements must be met during the setting of CellRadius: the value range of CellRadius is 1 m to 15000 m; In a Cell MO, if NbCellFlag is set to FALSE, FddTddInd is set to CELL_TDD and HighSpeedFlag is set to ULTRA_HIGH_SPEED, the value range of PreambleFmt is 0~3. In a Cell MO, if NbCellFlag is set to FALSE, FddTddInd is set to CELL_TDD and PreambleFmt is set to 4, RootSequenceIdx must be set to a value smaller than or equal to 137. In a Cell MO, if NbCellFlag is set to FALSE, FddTddInd is set to CELL_TDD and PreambleFmt is set to 4, SpecialSubframePatterns must be set to a value greater than SSP4. In a Cell MO, if NbCellFlag is set to FALSE and FddTddInd is set to CELL_TDD, PreambleFmt and SubframeAssignment must adhere to the following constraint: (1) If PreambleFmt is set to 0, SubframeAssignment can be set to SA0, SA1, SA2, SA3, SA5, or NULL; (2) If PreambleFmt is set to 1, SubframeAssignment can be set to SA0, SA1, or SA3; (3) If PreambleFmt is set to 2, SubframeAssignment can be set to SA0, SA1, or SA3; (4) If PreambleFmt is set to 3, SubframeAssignment can be set to SA0 or SA3; (5) If PreambleFmt is set to 4, SubframeAssignment can be set to SA0, SA1, SA2, SA3, or SA5. -Parameter relationship with conditions: If NbCellFlag is set to FALSE, PreambleFmt is valid. | Read & Write | Yes | Cell | Less than 0.1 minute | In a CELL MO, if the PreambleFmt parameter value is less than 4 and the HighSpeedFlag value is set to ULTRA_HIGH_SPEED: (1) If the CellRadius parameter value ranges from 1 to 1000 and the RootSequenceIdx parameter value ranges from 333 to 547 or from 801 to 815, the UE access performance may deteriorate, and therefore it is not recommended that the RootSequenceIdx parameter be set to a value in the range of 333 to 547 or 801 to 815. (2) If the CellRadius parameter value ranges from 1000 to 1500 (1000 is excluded) and the RootSequenceIdx parameter value ranges from 311 to 551 or from 797 to 811, the UE access performance may deteriorate, and therefore it is not recommended that the RootSequenceIdx parameter be set to a value in the range of 311 to 551 or 797 to 811. (3) If the CellRadius parameter value ranges from 1500 to 2000 (1500 is excluded) and the RootSequenceIdx parameter value ranges from 311 to 551 or from 791 to 804, the UE access performance may deteriorate, and therefore it is not recommended that the RootSequenceIdx parameter be set to a value in the range of 311 to 551 or 791 to 804. (4) If the CellRadius parameter value ranges from 2000 to 2600 (2000 is excluded) and the RootSequenceIdx parameter value ranges from 311 to 551 or from 785 to 797, the UE access performance may deteriorate, and therefore it is not recommended that the RootSequenceIdx parameter be set to a value in the range of 311 to 551 or 785 to 797. (5) If the CellRadius parameter value ranges from 2600 to 3500 (2600 is excluded) and the RootSequenceIdx parameter value ranges from 311 to 551 or from 777 to 786, the UE access performance may deteriorate, and therefore it is not recommended that the RootSequenceIdx parameter be set to a value in the range of 311 to 551 or 777 to 786. (6) If the CellRadius parameter value ranges from 3500 to 4300 (3500 is excluded) and the RootSequenceIdx parameter value ranges from 255 to 557 or from 771 to 779, the UE access performance may deteriorate, and therefore it is not recommended that the RootSequenceIdx parameter be set to a value in the range of 255 to 557 or 771 to 779. (7) If the CellRadius parameter value ranges from 4300 to 5500 (4300 is excluded) and the RootSequenceIdx parameter value ranges from 255 to 557 or from 759 to 765, the UE access performance may deteriorate, and therefore it is not recommended that the RootSequenceIdx parameter be set to a value in the range of 255 to 557 or 759 to 765. (8) If the CellRadius parameter value ranges from 5500 to 6800 (5500 is excluded) and the RootSequenceIdx parameter value ranges from 255 to 597 or is 747, the UE access performance may deteriorate, and therefore it is not recommended that the RootSequenceIdx parameter be set to 747 or a value in the range of 255 to 597. (9) If the CellRadius parameter value ranges from 6800 to 8600 (6800 is excluded) and the RootSequenceIdx parameter value ranges from 255 to 623, the UE access performance may deteriorate, and therefore it is not recommended that the RootSequenceIdx parameter be set to a value in the range of 255 to 623. (10) If the CellRadius parameter value ranges from 8600 to 10600 (8600 is excluded) and the RootSequenceIdx parameter value ranges from 255 to 623, the UE access performance may deteriorate, and therefore it is not recommended that the RootSequenceIdx parameter be set to a value in the range of 255 to 623. (11) If the CellRadius parameter value ranges from 10600 to 13200 (10600 is excluded) and the RootSequenceIdx parameter value ranges from 255 to 629, the UE access performance may deteriorate, and therefore it is not recommended that the RootSequenceIdx parameter be set to a value in the range of 255 to 629. (12) If the CellRadius parameter value ranges from 13200 to 17200 (13200 is excluded) and the RootSequenceIdx parameter value ranges from 247 to 602, the UE access performance may deteriorate, and therefore it is not recommended that the RootSequenceIdx parameter be set to a value in the range of 247 to 602. (13) If the CellRadius parameter value ranges from 17200 to 32800 (17200 is excluded), the valid value range for the RootSequenceIdx parameter is relatively small, and only a few UEs can access the cell. Therefore, it is not recommended that the CellRadius parameter be set to a value in the range of 17200 to 32800 (17200 is excluded). | The parameter modification takes effect after the cell is automatically reset. | None | BTS3900 LTE: V100R001C01 BTS3900: V100R008C00 BTS5900 LTE: V100R013C00 BTS5900: V100R013C00 | Radio | L-FDD, L-TDD
Cell | CellRadius | Cell radius | BTS3900, BTS3900 LTE, BTS5900, BTS5900 LTE | ADD CELL MOD CELL LST CELL | Indicates the radius of the cell, that is, the farthest distance that a cell can cover under the condition of keeping certain network performance. If this parameter is set to a value greater than 100 km, the Extended Cell Access Radius Beyond 100km feature takes effect. Only FDD cells can be configured with a radius more than 100 km. This parameter applies only to LTE FDD and LTE TDD. | NO | NO | NO | LBFD-002010/TDLBFD-002010 LOFD-081223 LOFD-001009/TDLOFD-001009 LBFD-002012 LOFD-002015/TDLOFD-002015 | Random Access Extended Cell Access Radius Beyond 100km Extended Cell Access Radius Cell Access Radius up to 15km RACH Optimization | Interval Type | 1~200000 | N/A | m | 1~200000 | 10000 | 10000 | Radio Planning (Internal planning) | Cell | -Configuration constraints: In a Cell MO, CellRadius cannot be set to a value greater than 32800 m when NbCellFlag is set to FALSE, PreambleFmt is set to a value less than 4, and HighSpeedFlag is set to HIGH_SPEED. If NbCellFlag, PreambleFmt, and HighSpeedFlag in a Cell MO are set to FALSE, a value less than 4, and HIGH_SPEED, respectively, the following requirements must be met during the setting of CellRadius and RootSequenceIdx: (1) 1 m <= CellRadius <= 1000 m: the value range of RootSequenceIdx is 24~815; (2) 1000 m < CellRadius <= 1500 m: the value range of RootSequenceIdx is 30~811; (3) 1500 m < CellRadius <= 2000 m: the value range of RootSequenceIdx is 36~804; (4) 2000 m < CellRadius <= 2600 m: the value range of RootSequenceIdx is 42~797; (5) 2600 m < CellRadius <= 3500 m: the value range of RootSequenceIdx is 52~786; (6) 3500 m < CellRadius <= 4300 m): the value range of RootSequenceIdx is 64~779; (7) 4300 m < CellRadius <= 5500 m: the value range of RootSequenceIdx is 76~765; (8) 5500 m < CellRadius <= 6800 m: the value range of RootSequenceIdx is 90~747; (9) 6800 m < CellRadius <= 8600 m: the value range of RootSequenceIdx is 116~731; (10) 8600 m < CellRadius <= 10600 m: the value range of RootSequenceIdx is 136~706; (11) 10600 m < CellRadius <= 13200 m: the value range of RootSequenceIdx is 168~676; (12) 13200 m < CellRadius <= 17200 m: the value range of RootSequenceIdx is 204~602; (13) 17200 m < CellRadius <= 21500 m: the value range of RootSequenceIdx is 264~566; (14) 21500 m < CellRadius <= 27800 m: the value range of RootSequenceIdx is 328~498; (15) 27800 m < CellRadius <= 32800 m: the value range of RootSequenceIdx is 384~450. In a Cell MO, if NbCellFlag is set to FALSE, PreambleFmt is smaller than 4, and HighSpeedFlag is set to ULTRA_HIGH_SPEED, then the following requirements must be met during the setting of CellRadius and RootSequenceIdx: 1 m <= CellRadius <= 1199 m: the value range of RootSequenceIdx is 264~346, 354~376, 384~456, 464~488, 496~502, 506, 512, 516~618; 1199 m < CellRadius <= 1649 m: the value range of RootSequenceIdx is 264~346, 354~376, 384~454, 464~488, 496~502, 506, 512, 516~542, 548~618; 1649 m < CellRadius <= 2098 m: the value range of RootSequenceIdx is 264~324, 332~344, 354~376, 384~454, 464~488, 496~502, 506, 512, 516~542, 548~618; 2098 m < CellRadius <= 2698 m: the value range of RootSequenceIdx is 264~324, 332~344, 354~376, 384~386, 394~398, 404~442, 448~454, 464~488, 496~502, 506, 512, 516~518, 522, 528~542, 548~618; 2698 m < CellRadius <= 3598 m: the value range of RootSequenceIdx is 264~324, 332~344, 354~358, 368~376, 384~386, 394~398, 404, 408~442, 452, 464~466, 476~488, 496~502, 506, 512, 516~518, 522, 528~542, 548~618;3598 m < CellRadius <= 4497 m: the value range of RootSequenceIdx is 264~324, 334~344, 354~358, 368~376, 384~386, 394~396, 408~414, 422~440, 464~466, 476~488, 496~502, 506, 512, 516~518, 522, 528~542, 548, 552~618. In a Cell MO, if NbCellFlag is set to FALSE, PreambleFmt is smaller than 4, and HighSpeedFlag is set to ULTRA_HIGH_SPEED, then the following requirements must be met during the setting of CellRadius and RootSequenceIdx: 4497 m < CellRadius <= 5547 m: the value range of RootSequenceIdx 264~272, 276~322, 334~342, 354~358, 368~376, 408~414, 424~440, 464~466, 476~488, 496~502, 506, 512, 516~518, 522, 528~542, 548, 552~618; 5547 m < CellRadius <= 6896 m: the value range of RootSequenceIdx is 264~272, 276~322, 334~342, 354~358, 368~376, 408~414, 424~428, 434~440, 480~486, 500~502, 506, 512, 516~518, 536~542, 548, 552~618; 6896 m < CellRadius <= 8695 m: the value range of RootSequenceIdx is 264~272, 276~322, 336~338, 354~358, 368, 372~374, 408, 436~440, 482, 502, 506, 512, 516~518, 536~542, 556~594, 598~618; 8695 m < CellRadius <= 10794 m: the value range of RootSequenceIdx is 264~272, 276~306, 310~322, 336~338, 436~440, 502, 506, 512, 516~518, 558, 562~594, 598~610, 614; 10794 m < CellRadius <= 13343 m: the value range of RootSequenceIdx is 264~270, 280~300, 306, 310, 316~322, 502, 506, 562~588, 594, 598~610, 614; 13343 m < CellRadius <= 17391 m: the value range of RootSequenceIdx is 280~284, 306, 310, 316, 562, 572~576, 584~588, 602~610, 614. In a Cell MO, if NbCellFlag is set to FALSE, PreambleFmt is smaller than 4 and HighSpeedFlag is set to ULTRA_HIGH_SPEED, the following requirements must be met during the setting of CellRadius: the value range of CellRadius is 1 m to 15000 m; -Parameter relationship with conditions: If NbCellFlag is set to FALSE, CellRadius is valid. | Read & Write | Yes | Cell | Less than 0.1 minute | The result of the CellRadius parameter value minus the CellRadiusStartLocation parameter value must be greater than 0 and less than or equal to 100,000. If the CellRadius parameter is set to a value greater than 100,000, the CellRadiusStartLocation parameter can be set to a value greater than 0. If the CellRadiusStartLocation parameter value is greater than 0, it is recommended that the CellRadius parameter be set to a value that equals the CellRadiusStartLocation parameter value plus 100,000. | The parameter modification takes effect after the cell is automatically reset. | If the CellRadius parameter value is too small for a cell, UEs that are actually in the cell coverage but whose locations are outside the range specified by the CellRadius parameter cannot access the cell. If the CellRadius parameter value is too large for a cell, the cell serves many CEUs. As a result, the average cell throughput decreases. | BTS3900 LTE: V100R001C01 BTS3900: V100R008C00 BTS5900 LTE: V100R013C00 BTS5900: V100R013C00 | Radio | L-FDD, L-TDD
Cell | CustomizedBandWidthCfgInd | Customized bandwidth configure indicator | BTS3900, BTS3900 LTE, BTS5900, BTS5900 LTE | ADD CELL MOD CELL LST CELL | Indicates whether to configure a compact bandwidth for a cell. A compact bandwidth can be configured only when a standard bandwidth 1.4 MHz, 5 MHz, 10 MHz, 15 MHz, or 20 MHz has been configured. This parameter applies only to LTE FDD. | NO | NO | NO | LOFD-001051 | Compact Bandwidth | Enumeration Type | NOT_CFG(Not configure), CFG(Configure) | NOT_CFG~0, CFG~1 | None | NOT_CFG, CFG | NOT_CFG(Not configure) | NOT_CFG(Not configure) | Radio Planning (Internal planning) | Cell | -Configuration constraints: In a Cell MO, if FddTddInd is set to CELL_TDD, CustomizedBandWidthCfgInd must be set to NOT_CFG. In a Cell MO, when NbCellFlag is set to FALSE and CustomizedBandWidthCfgInd is set to CFG: If UlBandWidth is set to CELL_BW_N6, CustomizedULBandWidth must be set to a value in the range of 12 to 14; If UlBandWidth is set to CELL_BW_N25, CustomizedULBandWidth must be set to a value in the range of 44 to 50; If UlBandWidth is set to CELL_BW_N50, CustomizedULBandWidth must be set to a value in the range of 74, 75, 80 or 87 to 100; If UlBandWidth is set to CELL_BW_N75, CustomizedULBandWidth must be set to a value in the range of 139 to 150; If UlBandWidth is set to CELL_BW_N100, CustomizedULBandWidth must be set to a value in the range of 175 to 178 or 183 to 200. In a Cell MO, when NbCellFlag in a Cell MO is set to FALSE and CustomizedBandWidthCfgInd is set to CFG: If DlBandWidth is set to CELL_BW_N6, CustomizedDLBandWidth must be set to a value in the range of 12 to 14; If DlBandWidth is set to CELL_BW_N25, CustomizedDLBandWidth must be set to a value in the range of 44 to 50; If DlBandWidth is set to CELL_BW_N50, CustomizedDLBandWidth must be set to a value in the range of 74, 75, 80 or 87 to 100; If DlBandWidth is set to CELL_BW_N75, CustomizedDLBandWidth must be set to a value in the range of 139 to 150; If DlBandWidth is set to CELL_BW_N100, CustomizedDLBandWidth must be set to a value in the range of 175 to 178 or 183 to 200. In a Cell MO, if CustomizedBandWidthCfgInd is set to CFG, CustomizedULBandWidth and CustomizedDLBandWidth cannot both be set to 14, 50, 100, 150, or 200. In a Cell MO, if TxRxMode is set to 2T8R, CustomizedBandWidthCfgInd cannot be set to CFG. In a Cell MO, if TxRxMode is set to 4T8R, CustomizedBandWidthCfgInd cannot be set to CFG. In a Cell MO, if CustomizedDLBandWidth is set to a value in the range of 12~14, 44~50, 139~150, or 175~178, DlPuncturedRbNum must be set to 255. In a Cell MO, if CustomizedDLBandWidth is set to a value in the range of 96~100 or 193~200, DlPuncturedRbNum must be set to 255 or 0. In a Cell MO, if CustomizedDLBandWidth is set to a value in the range of 92~95 or 190~192, DlPuncturedRbNum must be set to 255, 0, or 2. In a Cell MO, if CustomizedDLBandWidth is set to a value in the range of 186~189, DlPuncturedRbNum must be set to 255, 0, 2, or 4. In a Cell MO, if CustomizedDLBandWidth is set to a value in the range of 183~185, DlPuncturedRbNum must be set to 255, 0, 2, 4, or 6. In a Cell MO, if CustomizedDLBandWidth is set to a value in the range of 88~91, DlPuncturedRbNum must be set to 255, 2, or 4. In a Cell MO, if CustomizedDLBandWidth is set to a value in the range of 80, DlPuncturedRbNum must be set to 255 or 8. The CompactBwCtrlIntrfMode parameter in a Cell MO can be set to REDUCED_LEFT or REDUCED_RIGHT only if the CustomizedBandWidthCfgInd parameter in this Cell MO is set to CFG and the TxRxMode parameter in this Cell MO is set to 2T4R, 1T1R, 1T2R, or 2T2R. The CompactBwCtrlIntrfMode parameter in a Cell MO can be set to REDUCED only if the CustomizedDLBandWidth parameter in this Cell MO is set to 74~75, 87, 146~149, or 175~178. In other situations, the CompactBwCtrlIntrfMode parameter in a Cell MO must be set to NORMAL. When CustomizedBandWidthCfgInd parameter in a Cell MO is set to CFG, the CompactBwCtrlIntrfMode parameter in this Cell MO can be set to REDUCED_LEFT, or REDUCED_RIGHT only if the CustomizedDLBandWidth parameter in this Cell MO is set to 74 to 75, 87, or 175 to 178. | Read & Write | Yes | Cell | Less than 0.1 minute | Modification of this parameter will cause the cell to automatically restart. | The parameter modification takes effect after the cell is automatically reset. | If this parameter is set to CFG, the spectral efficiency, the number of available RBs, and the system capacity increase. However, UEs in a cell with a compact bandwidth experience higher inter-RAT interference than those in a cell with the corresponding standard bandwidth. Therefore, the uplink and downlink throughput of UEs using RBs at both ends of the frequency band in a cell with a compact bandwidth is lower than that for UEs using the same number of RBs in a cell with the corresponding standard bandwidth. | BTS3900 LTE: V100R003C00 BTS3900: V100R008C00 BTS5900 LTE: V100R013C00 BTS5900: V100R013C00 | Radio | L-FDD
Cell | CustomizedULBandWidth | Customized uplink bandwidth | BTS3900, BTS3900 LTE, BTS5900, BTS5900 LTE | ADD CELL MOD CELL LST CELL | Indicates a customized uplink bandwidth configured for a cell. A compact bandwidth can be configured only when a standard bandwidth 1.4 MHz, 5 MHz, 10 MHz, 15 MHz, or 20 MHz has been configured. This parameter applies only to LTE FDD. | NO | NO | NO | LOFD-001051 | Compact Bandwidth | Interval Type | 12~14,44~50,74~75,80,87~100,139~150,175~178,183~200 | N/A | 0.1MHz | 1.2~1.4,4.4~5.0,7.4~7.5,8.0,8.7,8.8~10.0,13.9~15.0,17.5~17.8,18.3~20.0 | 98 | 98 | Radio Planning (Internal planning) | Cell | -Configuration constraints: In a Cell MO, when NbCellFlag is set to FALSE and CustomizedBandWidthCfgInd is set to CFG: If UlBandWidth is set to CELL_BW_N6, CustomizedULBandWidth must be set to a value in the range of 12 to 14; If UlBandWidth is set to CELL_BW_N25, CustomizedULBandWidth must be set to a value in the range of 44 to 50; If UlBandWidth is set to CELL_BW_N50, CustomizedULBandWidth must be set to a value in the range of 74, 75, 80 or 87 to 100; If UlBandWidth is set to CELL_BW_N75, CustomizedULBandWidth must be set to a value in the range of 139 to 150; If UlBandWidth is set to CELL_BW_N100, CustomizedULBandWidth must be set to a value in the range of 175 to 178 or 183 to 200. In a Cell MO, if CustomizedBandWidthCfgInd is set to CFG, CustomizedULBandWidth and CustomizedDLBandWidth cannot both be set to 14, 50, 100, 150, or 200. If the CustomizedULBandWidth parameter in a Cell MO is set to 74, 75, or 87, and the CompactBwCtrlIntrfMode parameter in this Cell MO is set to REDUCED, the UlPuncturedRbNumOffset parameter in this Cell MO must be set to 8, 7, 6, 5, 4, 3, 2, 1, 0, –1, –2, or –3. If the CustomizedULBandWidth parameter in a Cell MO is set to a value in the range of 175 to 178, and the CompactBwCtrlIntrfMode parameter in this Cell MO is set to REDUCED, REDUCED_LEFT, or REDUCED_RIGHT, the UlPuncturedRbNumOffset parameter in this Cell MO must be set to 8, 7, 6, 5, 4, 3, 2, 1, 0, or –1. -Parameter relationship with conditions: If CustomizedBandWidthCfgInd is set to CFG, CustomizedULBandWidth must be set. | Read & Write | Yes | Cell | Less than 0.1 minute | Modification of this parameter will cause the cell to automatically restart. | The parameter modification takes effect after the cell is automatically reset. | None | BTS3900 LTE: V100R003C00 BTS3900: V100R008C00 BTS5900 LTE: V100R013C00 BTS5900: V100R013C00 | Radio | L-FDD
Cell | CustomizedDLBandWidth | Customized downlink bandwidth | BTS3900, BTS3900 LTE, BTS5900, BTS5900 LTE | ADD CELL MOD CELL LST CELL | Indicates a customized downlink bandwidth configured for a cell. A compact bandwidth can be configured only when a standard bandwidth 1.4 MHz, 5 MHz, 10 MHz, 15 MHz, or 20 MHz has been configured. This parameter applies only to LTE FDD. | NO | NO | NO | LOFD-001051 | Compact Bandwidth | Interval Type | 12~14,44~50,74~75,80,87~100,139~150,175~178,183~200 | N/A | 0.1MHz | 1.2~1.4,4.4~5.0,7.4~7.5,8.0,8.7~10.0,13.9~15.0,17.5~17.8,18.3~20.0 | 98 | 98 | Radio Planning (Internal planning) | Cell | -Configuration constraints: In a Cell MO, when NbCellFlag in a Cell MO is set to FALSE and CustomizedBandWidthCfgInd is set to CFG: If DlBandWidth is set to CELL_BW_N6, CustomizedDLBandWidth must be set to a value in the range of 12 to 14; If DlBandWidth is set to CELL_BW_N25, CustomizedDLBandWidth must be set to a value in the range of 44 to 50; If DlBandWidth is set to CELL_BW_N50, CustomizedDLBandWidth must be set to a value in the range of 74, 75, 80 or 87 to 100; If DlBandWidth is set to CELL_BW_N75, CustomizedDLBandWidth must be set to a value in the range of 139 to 150; If DlBandWidth is set to CELL_BW_N100, CustomizedDLBandWidth must be set to a value in the range of 175 to 178 or 183 to 200. In a Cell MO, if CustomizedBandWidthCfgInd is set to CFG, CustomizedULBandWidth and CustomizedDLBandWidth cannot both be set to 14, 50, 100, 150, or 200. In a Cell MO, if CustomizedDLBandWidth is set to a value in the range of 12~14, 44~50, 139~150, or 175~178, DlPuncturedRbNum must be set to 255. In a Cell MO, if CustomizedDLBandWidth is set to a value in the range of 96~100 or 193~200, DlPuncturedRbNum must be set to 255 or 0. In a Cell MO, if CustomizedDLBandWidth is set to a value in the range of 92~95 or 190~192, DlPuncturedRbNum must be set to 255, 0, or 2. In a Cell MO, if CustomizedDLBandWidth is set to a value in the range of 186~189, DlPuncturedRbNum must be set to 255, 0, 2, or 4. In a Cell MO, if CustomizedDLBandWidth is set to a value in the range of 183~185, DlPuncturedRbNum must be set to 255, 0, 2, 4, or 6. In a Cell MO, if CustomizedDLBandWidth is set to a value in the range of 88~91, DlPuncturedRbNum must be set to 255, 2, or 4. In a Cell MO, if CustomizedDLBandWidth is set to a value in the range of 80, DlPuncturedRbNum must be set to 255 or 8. If the CustomizedDLBandWidth parameter in a Cell MO is set to 74, 75, or 87, and the CompactBwCtrlIntrfMode parameter in this Cell MO is set to NORMAL, the DlPuncturedRbNum parameter in this Cell MO must be set to 255. If the CustomizedDLBandWidth parameter in a Cell MO is set to 74 or 75, and the CompactBwCtrlIntrfMode parameter in this Cell MO is set to REDUCED, the DlPuncturedRbNum parameter in this Cell MO must be set to 255, 8, 9, 10, 11, 12, or 13. If the CustomizedDLBandWidth parameter in a Cell MO is set to 87 and the CompactBwCtrlIntrfMode parameter in this Cell MO is set to REDUCED, REDUCED_LEFT, or REDUCED_RIGHT, the DlPuncturedRbNum parameter in this Cell MO must be set to 255, 3, 4, 5, 6, or 7. If the CustomizedDLBandWidth parameter in a Cell MO is set to 74 or 75, and the CompactBwCtrlIntrfMode parameter in this Cell MO is set to REDUCED_LEFT, or REDUCED_RIGHT, the DlPuncturedRbNum parameter in this Cell MO must be set to 255, 9, 10, 11, 12, or 13. If the CustomizedDLBandWidth parameter in a Cell MO is set to 74 or 75, and the CompactBwCtrlIntrfMode parameter in this Cell MO is set to REDUCED_LEFT or REDUCED_RIGHT, the UlPuncturedRbNumOffset parameter in this Cell MO must be set to 3, 2, 1, 0, –1, –2, –3, –4, or –5. If the CustomizedDLBandWidth parameter in a Cell MO is set to a value in the range of 44 to 47, and the CompactBwCtrlIntrfMode parameter in this Cell MO is set to REDUCED, then the UlPuncturedRbNumOffset parameter in this Cell MO must be set to 4, 3, 2, 1, 0, or –1, and the MultiRruCellMode parameter in this Cell MO must not be set to MPRU_AGGREGATION. The CompactBwCtrlIntrfMode parameter in a Cell MO can be set to REDUCED only if the CustomizedDLBandWidth parameter in this Cell MO is set to 74~75, 87, 146~149, or 175~178. In other situations, the CompactBwCtrlIntrfMode parameter in a Cell MO must be set to NORMAL. When CustomizedBandWidthCfgInd parameter in a Cell MO is set to CFG, the CompactBwCtrlIntrfMode parameter in this Cell MO can be set to REDUCED_LEFT, or REDUCED_RIGHT only if the CustomizedDLBandWidth parameter in this Cell MO is set to 74 to 75, 87, or 175 to 178. -Parameter relationship with conditions: If CustomizedBandWidthCfgInd is set to CFG, CustomizedDLBandWidth must be set. | Read & Write | Yes | Cell | Less than 0.1 minute | Modification of this parameter will cause the cell to automatically restart. | The parameter modification takes effect after the cell is automatically reset. | None | BTS3900 LTE: V100R003C00 BTS3900: V100R008C00 BTS5900 LTE: V100R013C00 BTS5900: V100R013C00 | Radio | L-FDD
Cell | UePowerMaxCfgInd | Ue max power allowed configure indicator | BTS3900, BTS3900 LTE, BTS5900, BTS5900 LTE | ADD CELL MOD CELL LST CELL | Indicates whether to configure the maximum TX power of the UE in the cell. If the value of this parameter is not specified, the maximum power is subject to the UE capability. | NO | NO | NO | LBFD-002026/TDLBFD-002026 LBFD-002009/TDLBFD-002009 | Uplink Power Control Broadcast of system information | Enumeration Type | NOT_CFG(Not configure), CFG(Configure) | NOT_CFG~0, CFG~1 | None | NOT_CFG, CFG | NOT_CFG(Not configure) | NOT_CFG(Not configure) | Default/Recommended Value | Cell | None | Read & Write | No (Modifications on this parameter would affect cell reselection of the UE in idle mode.) | N/A | N/A | None | The parameter modification takes effect immediately. | None | BTS3900 LTE: V100R001C00 BTS3900: V100R008C00 BTS5900 LTE: V100R013C00 BTS5900: V100R013C00 | Radio | L
Cell | UePowerMax | Max transmit power allowed | BTS3900, BTS3900 LTE, BTS5900, BTS5900 LTE | ADD CELL MOD CELL LST CELL | Indicates the maximum transmit power that a UE can apply to uplink transmission in the cell. It is used in cell selection criterion S to calculate the compensated power. If the value of this parameter is not specified, the maximum power is subject to the UE capability. For details, see 3GPP TS 36.304. | NO | NO | NO | LBFD-002026/TDLBFD-002026 LBFD-002009/TDLBFD-002009/MLBFD-12000229 LBFD-00201803/TDLBFD-00201803 | Uplink Power Control Broadcast of system information Cell Selection and Re-selection | Interval Type | -30~36 | N/A | dBm | -30~36 | 23 | 23 | Default/Recommended Value | Cell | -Configuration constraints: The range of the UePowerMax is -30~33. -Parameter relationship with conditions: If UePowerMaxCfgInd is set to CFG, UePowerMax must be set. | Read & Write | No (Modifications on this parameter would affect cell reselection of the UE in idle mode.) | N/A | N/A | None | The parameter modification takes effect immediately. | A larger value results in higher maximum transmit power for UEs and stronger signal strength in the local cell but higher interference to neighboring cells. A smaller value leads to the opposite effects. | BTS3900 LTE: V100R001C00 BTS3900: V100R008C00 BTS5900 LTE: V100R013C00 BTS5900: V100R013C00 | Radio | L
Cell | MultiRruCellFlag | Flag of Multi-RRU Cell | BTS3900, BTS3900 LTE, BTS5900, BTS5900 LTE | ADD CELL MOD CELL LST CELL | Indicates whether to enable or disable the multi-RRU cell feature. | NO | NO | NO | LOFD-003029/TDLOFD-001075 TDLOFD-002008 TDLOFD-001098 TDLOFD-001080 TDLOFD-001081 TDLOFD-001082 | SFN Adaptive SFN/SDMA Inter-BBP SFN Inter-eNodeB SFN Based on Coordinated eNodeB Inter-BBP Adaptive SFN/SDMA Inter-eNodeB Adaptive SFN/SDMA Based on Coordinated eNodeB | Enumeration Type | BOOLEAN_FALSE(False), BOOLEAN_TRUE(True) | BOOLEAN_FALSE~0, BOOLEAN_TRUE~1 | None | BOOLEAN_FALSE, BOOLEAN_TRUE | BOOLEAN_FALSE(False) | BOOLEAN_FALSE(False) | Radio Planning (Internal planning) | Cell | -Configuration constraints: In a Cell MO, if MultiRruCellFlag and MultiRruCellMode are set to BOOLEAN_TRUE and CELL_COMBINATION, respectively, FddTddInd must be set to TDD. If MultiRruCellFlag in a Cell MO is set to BOOLEAN_TRUE and MultiRruCellMode in a Cell MO is set to DIGITAL_COMBINATION, FddTddInd in Cell MO must be set to CELL_FDD. If MultiRruCellFlag in a Cell MO is set to BOOLEAN_TRUE and MultiRruCellMode in a Cell MO is set to DIGITAL_COMBINATION, DlCyclicPrefix and UlCyclicPrefix in Cell MO must be set to NORMAL_CP. In a Cell MO, if FddTddInd, CellActiveState, MultiRruCellFlag, and MultiRruCellMode are set to CELL_TDD, CELL_ACTIVE, BOOLEAN_TRUE, and SFN, respectively, TxRxMode must be set to 2T2R, 4T4R or 8T8R. In a Cell MO, if CellActiveState is CELL_ACTIVE, FddTddInd is set to CELL_FDD, and CPRICompression is set to NORMAL_COMPRESSION, TxRxMode must be set to 1T1R, 1T2R, 2T2R, 2T4R, 4T4R, 2T8R, 4T8R, 8T8R, or 32T32R. In a Cell MO, if CellActiveState is CELL_ACTIVE, FddTddInd is set to CELL_FDD, and CPRICompression is set to ENHANCED_COMPRESSION or TRIPLEX_COMPRESSION_10M, TxRxMode must be set to 1T1R, 1T2R, 2T2R, 2T4R, 4T4R, 8T8R or 32T32R. In a Cell MO, if CellActiveState, MultiRruCellFlag, and MultiRruCellMode are set to CELL_ACTIVE, BOOLEAN_TRUE, and CELL_COMBINATION, respectively, TxRxMode must be set to 1T1R, 2T2R or 4T4R or 8T8R. In a Cell MO, if CellActiveState, MultiRruCellFlag, and MultiRruCellMode are set to CELL_ACTIVE, BOOLEAN_TRUE, and TWO_RRU_COMBINATION, respectively, TxRxMode must be set to 2T2R. In a Cell MO, if CellActiveState, MultiRruCellFlag, and MultiRruCellMode are set to CELL_ACTIVE, BOOLEAN_TRUE, and DIGITAL_COMBINATION, respectively, TxRxMode must be set to 1T1R or 2T2R. In a Cell MO, if FddTddInd is set to TDD, MultiRruCellFlag and MultiRruCellMode are set to BOOLEAN_TRUE and MPRU_AGGREGATION, respectively, TxRxMode must be set to 2T2R. In a Cell MO, if FddTddInd is set to FDD, MultiRruCellFlag and MultiRruCellMode are set to BOOLEAN_TRUE and MPRU_AGGREGATION, respectively, TxRxMode must be set to 4T4R or 2T2R or 1T1R. If FddTddInd, MultiRruCellFlag, and MultiRruCellMode in a Cell MO are set to CELL_FDD, BOOLEAN_TRUE, and SFN, respectively, TxRxMode in the Cell MO must be set to 4T4R, 2T4R, 2T2R, 1T2R or 1T1R. In a Cell MO, if FddTddInd, MultiRruCellFlag, and MultiRruCellMode are set to CELL_FDD, BOOLEAN_TRUE, and MPRU_AGGREGATION, respectively, TxRxMode must be set to 4T4R, 2T2R, or 1T1R. In a Cell MO, if FddTddInd, MultiRruCellFlag and MultiRruCellMode are set to CELL_FDD, BOOLEAN_TRUE and SFN, respectively, DlCyclicPrefix and UlCyclicPrefix must be set to NORMAL_CP. In a Cell MO, MultiRruCellFlag set to BOOLEAN_TRUE and MultiRruCellMode set to SFN or MPRU_AGGREGATION, or MultiRruCellFlag set to BOOLEAN_FALSE if EuCellStandbyMode is set to STANDBY. If MultiRruCellFlag in a Cell MO is set to BOOLEAN_TRUE and FddTddInd in the Cell MO is set to CELL_TDD, or if MultiRruCellFlag in a Cell MO is set to BOOLEAN_TRUE and FddTddInd in the Cell MO is set to CELL_FDD and MultiRruCellMode in the Cell MO is set to a value other than SFN and MPRU_AGGREGATION, CrsPortMap in the Cell MO must be set to NOT_CFG. Assume that MultiRruCellFlag is set to BOOLEAN_TRUE and MultiRruCellMode is set to MPRU_AGGREGATION, SFN, or CELL_COMBINATION in a Cell MO. If NbCellFlag is set to FALSE and CpriEthCompressionRatio is set to 3_TO_1, DlBandWidth must be set to CELL_BW_N75 or CELL_BW_N100. If NbCellFlag is set to FALSE and CpriEthCompressionRatio is set to 4_TO_1, DlBandWidth must not be set to CELL_BW_N25 or CELL_BW_N15. If NbCellFlag is set to TRUE, CpriEthCompressionRatio must be set to 2_TO_1. When the value of RemoteInfAdpAvoidSwitch in a CellRicAlgo MO is set to ON, the value of MultiRruCellFlag in a CELL MO is only to be set BOOLEAN_FALSE. The MultiCellShareMode parameter in the Cell MO can be set to SPLIT only if the MultiRruCellFlag parameter in the Cell MO is set to BOOLEAN_FALSE. If FddTddInd, MultiRruCellFlag, MultiRruCellMode, and TxRxMode in a Cell MO are set to CELL_FDD, BOOLEAN_TRUE, MPRU_AGGREGATION, and 4T4R, respectively, CrsPortNum in the Cell MO must be set to CRS_PORT_4 with NbCellFlag set to FALSE, or CrsPortNum in the Cell MO must be set to CRS_PORT_2 with NbCellFlag set to TRUE. When the FddTddInd parameter in the Cell MO is set to CELL_TDD and the TxRxMode parameter in the Cell MO is set to 64T64R or 32T32R, the EuCellStandbyMode and MultiRruCellFlag parameters in the Cell MO must be set to ACTIVE and BOOLEAN_FALSE respectively. When the CPRICompression and FddTddInd parameters in a Cell MO are set to QUADPLEX_COMPRESSION and CELL_FDD, respectively, the MultiRruCellFlag, MultiRruCellMode, and DlBandWidth in this Cell MO must be set to BOOLEAN_TRUE, SFN or MPRU_AGGREGATION, and CELL_BW_N75 or CELL_BW_N100, respectively. When the CPRICompression and FddTddInd parameters in a Cell MO are set to QUADPLEX_COMPRESSION and CELL_TDD, respectively, the MultiRruCellFlag, MultiRruCellMode, and DlBandWidth in this Cell MO must be set to BOOLEAN_TRUE or CELL_COMBINATION, MPRU_AGGREGATION, and CELL_BW_N75 or CELL_BW_N100, respectively. The SriPeriodAdaptEnhancedOptSw option of the SriAlgoSwitch parameter in the CELLPUCCHALGO MO can be selected only if the MultiRruCellFlag parameter in the Cell MO is set to BOOLEAN_TRUE, the HighSpeedFlag in the Cell MO is set to LOW_SPEED, the MultiRruCellMode parameter in the Cell MO is set to CELL_COMBINATION, and the TxRxMode in the Cell MO is set to 1T1R, 1T2R, 2T2R, or 2T4R; or the MultiRruCellFlag parameter in the Cell MO is set to BOOLEAN_FALSE. When the NbCellFlag parameter in a Cell MO is set to TRUE, and the MultiRruCellFlag parameter in a Cell MO is set to BOOLEAN_TRUE, value of the MultiRruCellMode parameter must be set to MPRU_AGGREGATION or SFN. If the UL_RS_PWR_ADAPT_SW option of the HeavyLoadPrfmOptSwitch parameter in the CellAlgoExtSwitch MO under a Cell MO is selected, the MultiRruCellFlag and MultiRruCellMode parameters in this Cell MO must be set to BOOLEAN_TRUE and MPRU_AGGREGATION, respectively. | Read & Write | Yes | Cell | Less than 0.1 minute | Modification of this parameter will cause the cell to automatically restart. | The parameter modification takes effect after the cell is automatically reset. | None | BTS3900 LTE: V100R005C00 BTS3900: V100R008C00 BTS5900 LTE: V100R013C00 BTS5900: V100R013C00 | Radio | L
Cell | MultiRruCellMode | Mode of Multi-RRU Cell | BTS3900, BTS3900 LTE, BTS5900, BTS5900 LTE | ADD CELL MOD CELL LST CELL | Indicates the type of the multi-RRU cell. | NO | NO | NO | LOFD-003029/TDLOFD-001075 LOFD-070205/TDLOFD-002008 TDLOFD-001098 TDLOFD-001080 TDLOFD-001081 TDLOFD-001082 | SFN Adaptive SFN/SDMA Inter-BBP SFN Inter-eNodeB SFN Based on Coordinated eNodeB Inter-BBP Adaptive SFN/SDMA Inter-eNodeB Adaptive SFN/SDMA Based on Coordinated eNodeB | Enumeration Type | SFN(SFN), CELL_COMBINATION(Cell Combination), TWO_RRU_COMBINATION(TWO RRU Combination), DIGITAL_COMBINATION(Cell Digital Combination), MPRU_AGGREGATION(MPRU_AGGREGATION) | SFN~0, CELL_COMBINATION~1, TWO_RRU_COMBINATION~2, DIGITAL_COMBINATION~3, MPRU_AGGREGATION~5 | None | SFN, CELL_COMBINATION, TWO_RRU_COMBINATION, DIGITAL_COMBINATION, MPRU_AGGREGATION | SFN(SFN) | SFN(SFN) | Radio Planning (Internal planning) | Cell | -Configuration constraints: In a Cell MO, if MultiRruCellFlag and MultiRruCellMode are set to BOOLEAN_TRUE and CELL_COMBINATION, respectively, FddTddInd must be set to TDD. If MultiRruCellFlag in a Cell MO is set to BOOLEAN_TRUE and MultiRruCellMode in a Cell MO is set to DIGITAL_COMBINATION, FddTddInd in Cell MO must be set to CELL_FDD. If MultiRruCellFlag in a Cell MO is set to BOOLEAN_TRUE and MultiRruCellMode in a Cell MO is set to DIGITAL_COMBINATION, DlCyclicPrefix and UlCyclicPrefix in Cell MO must be set to NORMAL_CP. In a Cell MO, if FddTddInd, CellActiveState, MultiRruCellFlag, and MultiRruCellMode are set to CELL_TDD, CELL_ACTIVE, BOOLEAN_TRUE, and SFN, respectively, TxRxMode must be set to 2T2R, 4T4R or 8T8R. In a Cell MO, if CellActiveState is CELL_ACTIVE, FddTddInd is set to CELL_FDD, and CPRICompression is set to NORMAL_COMPRESSION, TxRxMode must be set to 1T1R, 1T2R, 2T2R, 2T4R, 4T4R, 2T8R, 4T8R, 8T8R, or 32T32R. In a Cell MO, if CellActiveState is CELL_ACTIVE, FddTddInd is set to CELL_FDD, and CPRICompression is set to ENHANCED_COMPRESSION or TRIPLEX_COMPRESSION_10M, TxRxMode must be set to 1T1R, 1T2R, 2T2R, 2T4R, 4T4R, 8T8R or 32T32R. In a Cell MO, if CellActiveState, MultiRruCellFlag, and MultiRruCellMode are set to CELL_ACTIVE, BOOLEAN_TRUE, and CELL_COMBINATION, respectively, TxRxMode must be set to 1T1R, 2T2R or 4T4R or 8T8R. In a Cell MO, if CellActiveState, MultiRruCellFlag, and MultiRruCellMode are set to CELL_ACTIVE, BOOLEAN_TRUE, and TWO_RRU_COMBINATION, respectively, TxRxMode must be set to 2T2R. In a Cell MO, if CellActiveState, MultiRruCellFlag, and MultiRruCellMode are set to CELL_ACTIVE, BOOLEAN_TRUE, and DIGITAL_COMBINATION, respectively, TxRxMode must be set to 1T1R or 2T2R. In a Cell MO, if FddTddInd is set to TDD, MultiRruCellFlag and MultiRruCellMode are set to BOOLEAN_TRUE and MPRU_AGGREGATION, respectively, TxRxMode must be set to 2T2R. In a Cell MO, if FddTddInd is set to FDD, MultiRruCellFlag and MultiRruCellMode are set to BOOLEAN_TRUE and MPRU_AGGREGATION, respectively, TxRxMode must be set to 4T4R or 2T2R or 1T1R. If FddTddInd, MultiRruCellFlag, and MultiRruCellMode in a Cell MO are set to CELL_FDD, BOOLEAN_TRUE, and SFN, respectively, TxRxMode in the Cell MO must be set to 4T4R, 2T4R, 2T2R, 1T2R or 1T1R. In a Cell MO, if FddTddInd, MultiRruCellFlag, and MultiRruCellMode are set to CELL_FDD, BOOLEAN_TRUE, and MPRU_AGGREGATION, respectively, TxRxMode must be set to 4T4R, 2T2R, or 1T1R. In a Cell MO, if FddTddInd, MultiRruCellFlag and MultiRruCellMode are set to CELL_FDD, BOOLEAN_TRUE and SFN, respectively, DlCyclicPrefix and UlCyclicPrefix must be set to NORMAL_CP. In a Cell MO, MultiRruCellFlag set to BOOLEAN_TRUE and MultiRruCellMode set to SFN or MPRU_AGGREGATION, or MultiRruCellFlag set to BOOLEAN_FALSE if EuCellStandbyMode is set to STANDBY. If MultiRruCellFlag in a Cell MO is set to BOOLEAN_TRUE and FddTddInd in the Cell MO is set to CELL_TDD, or if MultiRruCellFlag in a Cell MO is set to BOOLEAN_TRUE and FddTddInd in the Cell MO is set to CELL_FDD and MultiRruCellMode in the Cell MO is set to a value other than SFN and MPRU_AGGREGATION, CrsPortMap in the Cell MO must be set to NOT_CFG. Assume that MultiRruCellFlag is set to BOOLEAN_TRUE and MultiRruCellMode is set to MPRU_AGGREGATION, SFN, or CELL_COMBINATION in a Cell MO. If NbCellFlag is set to FALSE and CpriEthCompressionRatio is set to 3_TO_1, DlBandWidth must be set to CELL_BW_N75 or CELL_BW_N100. If NbCellFlag is set to FALSE and CpriEthCompressionRatio is set to 4_TO_1, DlBandWidth must not be set to CELL_BW_N25 or CELL_BW_N15. If NbCellFlag is set to TRUE, CpriEthCompressionRatio must be set to 2_TO_1. If FddTddInd, MultiRruCellFlag, MultiRruCellMode, and TxRxMode in a Cell MO are set to CELL_FDD, BOOLEAN_TRUE, MPRU_AGGREGATION, and 4T4R, respectively, CrsPortNum in the Cell MO must be set to CRS_PORT_4 with NbCellFlag set to FALSE, or CrsPortNum in the Cell MO must be set to CRS_PORT_2 with NbCellFlag set to TRUE. When the CPRICompression and FddTddInd parameters in a Cell MO are set to QUADPLEX_COMPRESSION and CELL_FDD, respectively, the MultiRruCellFlag, MultiRruCellMode, and DlBandWidth in this Cell MO must be set to BOOLEAN_TRUE, SFN or MPRU_AGGREGATION, and CELL_BW_N75 or CELL_BW_N100, respectively. When the CPRICompression and FddTddInd parameters in a Cell MO are set to QUADPLEX_COMPRESSION and CELL_TDD, respectively, the MultiRruCellFlag, MultiRruCellMode, and DlBandWidth in this Cell MO must be set to BOOLEAN_TRUE or CELL_COMBINATION, MPRU_AGGREGATION, and CELL_BW_N75 or CELL_BW_N100, respectively. The SriPeriodAdaptEnhancedOptSw option of the SriAlgoSwitch parameter in the CELLPUCCHALGO MO can be selected only if the MultiRruCellFlag parameter in the Cell MO is set to BOOLEAN_TRUE, the HighSpeedFlag in the Cell MO is set to LOW_SPEED, the MultiRruCellMode parameter in the Cell MO is set to CELL_COMBINATION, and the TxRxMode in the Cell MO is set to 1T1R, 1T2R, 2T2R, or 2T4R; or the MultiRruCellFlag parameter in the Cell MO is set to BOOLEAN_FALSE. When the NbCellFlag parameter in a Cell MO is set to TRUE, and the MultiRruCellFlag parameter in a Cell MO is set to BOOLEAN_TRUE, value of the MultiRruCellMode parameter must be set to MPRU_AGGREGATION or SFN. If the UL_RS_PWR_ADAPT_SW option of the HeavyLoadPrfmOptSwitch parameter in the CellAlgoExtSwitch MO under a Cell MO is selected, the MultiRruCellFlag and MultiRruCellMode parameters in this Cell MO must be set to BOOLEAN_TRUE and MPRU_AGGREGATION, respectively. -Parameter relationship with conditions: If MultiRruCellFlag is set to BOOLEAN_TRUE, MultiRruCellMode must be set. | Read & Write | Yes | Cell | Less than 0.1 minute | Modification of this parameter will cause the cell to automatically restart. | The parameter modification takes effect after the cell is automatically reset. | None | BTS3900 LTE: V100R005C00 BTS3900: V100R008C00 BTS5900 LTE: V100R013C00 BTS5900: V100R013C00 | Radio | L
Cell | CPRICompression | CPRI Compression | BTS3900, BTS3900 LTE, BTS5900, BTS5900 LTE | ADD CELL MOD CELL LST CELL | Indicates the CPRI compression type of the cell. CPRI compression is used in RRU cascading scenarios to enable more RRUs to be cascaded without changing the CPRI data rate. The parameter can be set to NO_COMPRESSION, NORMAL_COMPRESSION, ENHANCED_COMPRESSION, QUADPLEX_COMPRESSION, TRIPLEX_COMPRESSION_10M, or 3_2_COMPRESSION. The parameter value NO_COMPRESSION indicates that CPRI compression is not used. The parameter value NORMAL_COMPRESSION indicates that normal CPRI compression is used. The parameter value ENHANCED_COMPRESSION indicates that enhanced CPRI compression is used. The parameter value QUADPLEX_COMPRESSION indicates that quadruple CPRI compression is used. The parameter value TRIPLEX_COMPRESSION_10M indicates triple CPRI compression for a 10 MHz cell, which applies only to LTE FDD. The value 3_2_COMPRESSION indicates that the compression ratio of 3.2:1 is used. This compression ratio applies only to TDD cells and FDD massive MIMO cells. If the eNodeB is equipped with LBBPd boards and the CPRI data rate is 9.8 Gbit/s for LTE FDD cells or the CPRI data rate is greater than 4.9 Gbit/s for LTE TDD cells, the CPRI compression type of cells served by RRUs in the same RRU chain or ring must be the same. The LBBPc does not support CPRI compression. All types of LBBP boards do not support enhanced or quadruple CPRI compression. Only the UBBPe and UBBPg support triple CPRI compression for 10 MHz cells. Before changing the value of this parameter for a cell served by an RRU in an RRU chain or ring, ensure that all cells served by the RRUs in the chain or ring are deactivated. After the parameter value is changed, activate the cells. This parameter applies only to LTE FDD and LTE TDD. | NO | NO | NO | LOFD-001076/TDLOFD-001076 TDLOFD-081214 | CPRI Compression Enhanced CPRI Compression | Enumeration Type | NO_COMPRESSION(No Compression), NORMAL_COMPRESSION(Normal Compression), ENHANCED_COMPRESSION(Enhanced Compression), QUADPLEX_COMPRESSION(Quadplex Compression), TRIPLEX_COMPRESSION_10M(Triplex Compression for 10M), 3_2_COMPRESSION(3.2 times Compression) | NO_COMPRESSION~0, NORMAL_COMPRESSION~1, ENHANCED_COMPRESSION~2, QUADPLEX_COMPRESSION~3, TRIPLEX_COMPRESSION_10M~4, 3_2_COMPRESSION~5 | None | NO_COMPRESSION, NORMAL_COMPRESSION, ENHANCED_COMPRESSION, QUADPLEX_COMPRESSION, TRIPLEX_COMPRESSION_10M, 3_2_COMPRESSION | NO_COMPRESSION(No Compression) | NO_COMPRESSION(No Compression). For LampSite base stations, the recommended value is NORMAL_COMPRESSION(Normal Compression). Operators need to check whether the CPRI port bandwidth meets the actual bandwidth requirement. If the required bandwidth exceeds the CPRI port bandwidth obtained after normal compression, change the value from NORMAL_COMPRESSION(Normal Compression) to ENHANCED_COMPRESSION(Enhanced Compression) or QUADPLEX_COMPRESSION(Quadplex Compression). | Radio Planning (Internal planning) | Cell | -Configuration constraints: In a Cell MO, if FddTddInd is CELL_FDD and CPRICompression is NORMAL_COMPRESSION, DlBandWidth can be set to CELL_BW_N25, CELL_BW_N50, CELL_BW_N75, CELL_BW_N100. In a Cell MO, if FddTddInd is CELL_FDD and CPRICompression is ENHANCED_COMPRESSION, DlBandWidth can be set to CELL_BW_N50, CELL_BW_N75, CELL_BW_N100. When the CPRICompression and FddTddInd parameters in a Cell MO are set to QUADPLEX_COMPRESSION and CELL_FDD, respectively, the MultiRruCellFlag, MultiRruCellMode, and DlBandWidth in this Cell MO must be set to BOOLEAN_TRUE, SFN or MPRU_AGGREGATION, and CELL_BW_N75 or CELL_BW_N100, respectively. When the CPRICompression and FddTddInd parameters in a Cell MO are set to QUADPLEX_COMPRESSION and CELL_TDD, respectively, the MultiRruCellFlag, MultiRruCellMode, and DlBandWidth in this Cell MO must be set to BOOLEAN_TRUE or CELL_COMBINATION, MPRU_AGGREGATION, and CELL_BW_N75 or CELL_BW_N100, respectively. CPRICompression in a Cell MO is set to TRIPLEX_COMPRESSION_10M, FddTddInd in this Cell MO must be set to CELL_FDD, and DlBandWidth and UlBandWidth in this Cell MO must be set to CELL_BW_N50. When the CPRICompression parameter in the Cell MO is set to 3_2_COMPRESSION, the following conditions must be met: (1) If the FddTddInd parameter in this Cell MO is set to CELL_FDD, the TxRxMode and UlBandWidth parameters must be set to 32T32R and CELL_BW_N75 or CELL_BW_N100, respectively. (2) If the FddTddInd parameter in this Cell MO is set to CELL_TDD, the UlBandWidth parameter must be set to CELL_BW_N75 or CELL_BW_N100, respectively. | Read & Write | Yes | Cell | Less than 0.1 minute | Changing the value of CPRICompression, UlBandWidth, or DlBandWidth may result in CPRI bandwidth insufficiency, which leads to cell unavailability. If the cell is unavailable and the CPRI bandwidth specification is not exceeded, you are advised to block and then unblock the CPRI port for the cell. | The parameter modification takes effect after the cell is automatically reset. | None | BTS3900 LTE: V100R005C00 BTS3900: V100R008C00 BTS5900 LTE: V100R013C00 BTS5900: V100R013C00 | Radio | L-FDD, L-TDD
Cell | SectorEqmNum | Physical Cell Number of SFN Cell | BTS3900, BTS3900 LTE, BTS5900, BTS5900 LTE | ADD CELL MOD CELL LST CELL | Indicates the number of physical cells constituting an SFN cell. In macro eNodeBs, this parameter value equals the number of sector equipment sets serving an SFN cell. In LampSite eNodeBs, this parameter value equals the number of sector equipment groups serving an SFN cell. In macro + LampSite eNodeBs, the parameter value equals the total number of sector equipment sets and sector equipment groups serving an SFN cell. For FDD, a maximum of six physical cells can be combined to form an SFN cell. For TDD, a maximum of seven physical cells can be combined to form an SFN cell. | NO | NO | NO | LOFD-003029/TDLOFD-001075/MLOFD-121204 | SFN | Interval Type | 2~7 | N/A | None | 2~7 | 3 | None | Radio Planning (Internal planning) | Cell | -Parameter relationship with conditions: If MultiRruCellMode is set to SFN, SectorEqmNum must be set. -Others: If the MultiRruCellMode parameter is set to SFN, the SectorEqmNum parameter must be set. If the MultiRruCellMode parameter is not set to SFN, the SectorEqmNum parameter does not need to be set. | Read & Write | Yes | Cell | Less than 0.1 minute | Modification of this parameter will cause the cell to automatically restart. | The parameter modification takes effect after the cell is automatically reset. | None | BTS3900 LTE: V100R005C01 BTS3900: V100R008C00 BTS5900 LTE: V100R013C00 BTS5900: V100R013C00 | Radio | L
Cell | CrsPortNum | CRS Port Number | BTS3900, BTS3900 LTE, BTS5900, BTS5900 LTE | ADD CELL MOD CELL LST CELL | Indicates the number of ports for transmitting cell-specific reference signal (CRS). As defined in 3GPP specifications, this parameter can be set to CRS_PORT_1, CRS_PORT_2, or CRS_PORT_4. The value CRS_PORT_1 indicates that one CRS port (port 0) is configured. The value CRS_PORT_2 indicates that two CRS ports (ports 0 and 1) are configured. The value CRS_PORT_4 indicates that four CRS ports (ports 0, 1, 2, and 3) are configured. | NO | NO | NO | LOFD-001001/TDLOFD-001001 LOFD-001003 LOFD-001060 TDLOFD-001060 TDLEOFD-121615 | DL 2x2 MIMO DL 4x2 MIMO DL 4x4 MIMO DL 4x4 MIMO DL Flexible 3D-Beamforming | Enumeration Type | CRS_PORT_1(1 port), CRS_PORT_2(2 ports), CRS_PORT_4(4 ports) | CRS_PORT_1~1, CRS_PORT_2~2, CRS_PORT_4~4 | None | CRS_PORT_1, CRS_PORT_2, CRS_PORT_4 | CRS_PORT_2(2 ports) | None | Radio Planning (Internal planning) | Cell | -Configuration constraints: In a Cell MO, if FddTddInd, TxRxMode, and CrsPortNum are set to CELL_FDD, 4T4R, and CRS_PORT_4, respectively, CrsPortMap must be set to NOT_CFG, 4T4P_0213, 4T4P_0231, 4T4P_0123, 4T4P_0132, 4T4P_0312, or 4T4P_0321. In a Cell MO, if TxRxMode and CrsPortNum are set to 4T4R and CRS_PORT_2, respectively, CrsPortMap must be set to NOT_CFG, 4T2P_0011, 4T2P_0101, or 4T2P_0110. In a Cell MO, if FddTddInd, TxRxMode, and CrsPortNum are set to CELL_TDD, 4T4R, and CRS_PORT_1, respectively, CrsPortMap must be set to NOT_CFG. In a Cell MO, if FddTddInd, TxRxMode, and CrsPortNum are set to CELL_TDD, 8T8R, and CRS_PORT_1, respectively, CrsPortMap must be set to NOT_CFG. In a Cell MO, if FddTddInd, TxRxMode, and CrsPortNum are set to CELL_TDD, 8T8R, and CRS_PORT_2, respectively, CrsPortMap must be set to NOT_CFG, 8T2P_00001111, 8T2P_00110011, or 8T2P_01010101. In a Cell MO, if FddTddInd, TxRxMode, and CrsPortNum are set to CELL_TDD, 4T4R, and CRS_PORT_4, respectively, CrsPortMap must be set to NOT_CFG, 4T4P_0213, 4T4P_0231, 4T4P_0123, or 4T4P_0132. In a Cell MO, if FddTddInd, TxRxMode, and CrsPortNum are set to CELL_TDD, 8T8R, and CRS_PORT_4, respectively, CrsPortMap must be set to NOT_CFG, 8T4P_00112233, or 8T4P_01230123. In a Cell MO, if FddTddInd, TxRxMode, and CrsPortNum are set to CELL_FDD, 4T8R, and CRS_PORT_2, respectively, CrsPortMap must be set to NOT_CFG, 4T2P_0011, 4T2P_0101, or 4T2P_0110. In a Cell MO, if FddTddInd, TxRxMode, and CrsPortNum are set to CELL_FDD, 4T8R, and CRS_PORT_4, respectively, CrsPortMap must be set to NOT_CFG, 4T4P_0213, 4T4P_0231, 4T4P_0123, 4T4P_0132, 4T4P_0312, or 4T4P_0321. The MultiCellShareMode parameter in the Cell MO can be set to SPLIT only if the CrsPortNum parameter in the Cell MO is set to CRS_PORT_2. If FddTddInd, MultiRruCellFlag, MultiRruCellMode, and TxRxMode in a Cell MO are set to CELL_FDD, BOOLEAN_TRUE, MPRU_AGGREGATION, and 4T4R, respectively, CrsPortNum in the Cell MO must be set to CRS_PORT_4 with NbCellFlag set to FALSE, or CrsPortNum in the Cell MO must be set to CRS_PORT_2 with NbCellFlag set to TRUE. In a Cell MO, if FddTddInd is CELL_FDD, TxRxMode is set to 8T8R, and MultiCellShareMode is set to NORMAL, CrsPortNum must be set to CRS_PORT_4 or CRS_PORT_2. When the NbCellFlag and TxRxMode parameters in a Cell MO are set to TRUE and a value among 2T2R, 2T4R, or 4T4R, respectively, the CrsPortNum parameter in this Cell MO must be set to CRS_PORT_2. | Read & Write | Yes | Cell | Less than 0.1 minute | Modification of the CrsPortNum parameter will cause the cell to automatically restart. | The parameter modification takes effect after the cell is automatically reset. | None | BTS3900 LTE: V100R008C00 BTS3900: V100R008C00 BTS5900 LTE: V100R013C00 BTS5900: V100R013C00 | Radio | L
Cell | TxRxMode | Cell transmission and reception mode | BTS3900, BTS3900 LTE, BTS5900, BTS5900 LTE | ADD CELL MOD CELL LST CELL | Indicates the transmission and reception mode of the cell. | NO | YES | NO | None | None | Enumeration Type | 1T1R, 1T2R, 2T2R, 2T4R, 4T4R, 8T8R, 2T8R, 4T8R, 64T64R, 32T32R | 1T1R~0, 1T2R~1, 2T2R~2, 2T4R~3, 4T4R~4, 8T8R~5, 2T8R~6, 4T8R~7, 64T64R~8, 32T32R~9 | None | 1T1R, 1T2R, 2T2R, 2T4R, 4T4R, 8T8R, 2T8R, 4T8R, 64T64R, 32T32R | None | None | Radio Planning (Internal planning) | Cell | -Configuration constraints: In a Cell MO, if CellActiveState is set to CELL_ACTIVE and FddTddInd is set to CELL_FDD, TxRxMode must be set to 1T1R, 1T2R, 2T2R, 2T4R, 4T4R, 2T8R, 4T8R, 8T8R, or 32T32R. If CellActiveState is set to CELL_ACTIVE and FddTddInd is set to CELL_TDD, TxRxMode must be set to 1T1R, 2T2R, 4T4R, or 8T8R, 64T64R, 32T32R. In a Cell MO, if FddTddInd, CellActiveState, MultiRruCellFlag, and MultiRruCellMode are set to CELL_TDD, CELL_ACTIVE, BOOLEAN_TRUE, and SFN, respectively, TxRxMode must be set to 2T2R, 4T4R or 8T8R. In a Cell MO, if CellActiveState is CELL_ACTIVE, FddTddInd is set to CELL_FDD, and CPRICompression is set to NORMAL_COMPRESSION, TxRxMode must be set to 1T1R, 1T2R, 2T2R, 2T4R, 4T4R, 2T8R, 4T8R, 8T8R, or 32T32R. In a Cell MO, if CellActiveState is CELL_ACTIVE, FddTddInd is set to CELL_FDD, and CPRICompression is set to ENHANCED_COMPRESSION or TRIPLEX_COMPRESSION_10M, TxRxMode must be set to 1T1R, 1T2R, 2T2R, 2T4R, 4T4R, 8T8R or 32T32R. In a Cell MO, if CellActiveState, MultiRruCellFlag, and MultiRruCellMode are set to CELL_ACTIVE, BOOLEAN_TRUE, and CELL_COMBINATION, respectively, TxRxMode must be set to 1T1R, 2T2R or 4T4R or 8T8R. In a Cell MO, if CellActiveState, MultiRruCellFlag, and MultiRruCellMode are set to CELL_ACTIVE, BOOLEAN_TRUE, and TWO_RRU_COMBINATION, respectively, TxRxMode must be set to 2T2R. In a Cell MO, if CellActiveState, MultiRruCellFlag, and MultiRruCellMode are set to CELL_ACTIVE, BOOLEAN_TRUE, and DIGITAL_COMBINATION, respectively, TxRxMode must be set to 1T1R or 2T2R. In a Cell MO, if FddTddInd is set to TDD, MultiRruCellFlag and MultiRruCellMode are set to BOOLEAN_TRUE and MPRU_AGGREGATION, respectively, TxRxMode must be set to 2T2R. In a Cell MO, if FddTddInd is set to FDD, MultiRruCellFlag and MultiRruCellMode are set to BOOLEAN_TRUE and MPRU_AGGREGATION, respectively, TxRxMode must be set to 4T4R or 2T2R or 1T1R. If FddTddInd, MultiRruCellFlag, and MultiRruCellMode in a Cell MO are set to CELL_FDD, BOOLEAN_TRUE, and SFN, respectively, TxRxMode in the Cell MO must be set to 4T4R, 2T4R, 2T2R, 1T2R or 1T1R. In a Cell MO, if FddTddInd, MultiRruCellFlag, and MultiRruCellMode are set to CELL_FDD, BOOLEAN_TRUE, and MPRU_AGGREGATION, respectively, TxRxMode must be set to 4T4R, 2T2R, or 1T1R. In a Cell MO, if TxRxMode is set to 2T8R, both UlCyclicPrefix and DlCyclicPrefix must be set to NORMAL_CP. In a Cell MO, if TxRxMode is set to 4T8R, both UlCyclicPrefix and DlCyclicPrefix must be set to NORMAL_CP. In a Cell MO, if TxRxMode is set to 2T8R, HighSpeedFlag cannot be set to ULTRA_HIGH_SPEED or EXTRA_HIGH_SPEED. In a Cell MO, if TxRxMode is set to 4T8R, HighSpeedFlag cannot be set to ULTRA_HIGH_SPEED or EXTRA_HIGH_SPEED. In a Cell MO, if TxRxMode is set to 2T8R, CustomizedBandWidthCfgInd cannot be set to CFG. In a Cell MO, if TxRxMode is set to 4T8R, CustomizedBandWidthCfgInd cannot be set to CFG. In a Cell MO, if FddTddInd, TxRxMode, and CrsPortNum are set to CELL_FDD, 4T4R, and CRS_PORT_4, respectively, CrsPortMap must be set to NOT_CFG, 4T4P_0213, 4T4P_0231, 4T4P_0123, 4T4P_0132, 4T4P_0312, or 4T4P_0321. In a Cell MO, if TxRxMode and CrsPortNum are set to 4T4R and CRS_PORT_2, respectively, CrsPortMap must be set to NOT_CFG, 4T2P_0011, 4T2P_0101, or 4T2P_0110. In a Cell MO, if FddTddInd, TxRxMode, and CrsPortNum are set to CELL_TDD, 4T4R, and CRS_PORT_1, respectively, CrsPortMap must be set to NOT_CFG. In a Cell MO, if FddTddInd, TxRxMode, and CrsPortNum are set to CELL_TDD, 8T8R, and CRS_PORT_1, respectively, CrsPortMap must be set to NOT_CFG. In a Cell MO, if FddTddInd, TxRxMode, and CrsPortNum are set to CELL_TDD, 8T8R, and CRS_PORT_2, respectively, CrsPortMap must be set to NOT_CFG, 8T2P_00001111, 8T2P_00110011, or 8T2P_01010101. In a Cell MO, if FddTddInd, TxRxMode, and CrsPortNum are set to CELL_TDD, 4T4R, and CRS_PORT_4, respectively, CrsPortMap must be set to NOT_CFG, 4T4P_0213, 4T4P_0231, 4T4P_0123, or 4T4P_0132. In a Cell MO, if FddTddInd, TxRxMode, and CrsPortNum are set to CELL_TDD, 8T8R, and CRS_PORT_4, respectively, CrsPortMap must be set to NOT_CFG, 8T4P_00112233, or 8T4P_01230123. In a Cell MO, if FddTddInd, TxRxMode, and CrsPortNum are set to CELL_FDD, 4T8R, and CRS_PORT_2, respectively, CrsPortMap must be set to NOT_CFG, 4T2P_0011, 4T2P_0101, or 4T2P_0110. In a Cell MO, if FddTddInd, TxRxMode, and CrsPortNum are set to CELL_FDD, 4T8R, and CRS_PORT_4, respectively, CrsPortMap must be set to NOT_CFG, 4T4P_0213, 4T4P_0231, 4T4P_0123, 4T4P_0132, 4T4P_0312, or 4T4P_0321. If FddTddInd, MultiRruCellFlag, MultiRruCellMode, and TxRxMode in a Cell MO are set to CELL_FDD, BOOLEAN_TRUE, MPRU_AGGREGATION, and 4T4R, respectively, CrsPortNum in the Cell MO must be set to CRS_PORT_4 with NbCellFlag set to FALSE, or CrsPortNum in the Cell MO must be set to CRS_PORT_2 with NbCellFlag set to TRUE. When the FddTddInd parameter in the Cell MO is set to CELL_TDD and the TxRxMode parameter in the Cell MO is set to 64T64R or 32T32R, the EuCellStandbyMode and MultiRruCellFlag parameters in the Cell MO must be set to ACTIVE and BOOLEAN_FALSE respectively. In a Cell MO, if FddTddInd, TxRxMode are set to CELL_FDD, 8T8R, respectively, CrsPortMap must be set to NOT_CFG. In a Cell MO, if FddTddInd is CELL_FDD, TxRxMode is set to 8T8R, and MultiCellShareMode is set to NORMAL, CrsPortNum must be set to CRS_PORT_4 or CRS_PORT_2. In a Cell MO, if FddTddInd is CELL_FDD, TxRxMode is set to 8T8R, HighSpeedFlag must be set to LOW_SPEED. The CompactBwCtrlIntrfMode parameter in a Cell MO can be set to REDUCED_LEFT or REDUCED_RIGHT only if the CustomizedBandWidthCfgInd parameter in this Cell MO is set to CFG and the TxRxMode parameter in this Cell MO is set to 2T4R, 1T1R, 1T2R, or 2T2R. The FakeAntSelIdentificationSwitch option of the BfAlgoSwitch parameter in the CellAlgoSwitch MO under a Cell MO must not be selected if FddTddInd in this Cell MO is set to CELL_TDD and TxRxMode in this Cell MO is set to 1T1R or 2T2R. In a Cell MO, if WorkMode is set to LAA, UlEarfcnCfgInd must be set to NOT_CFG. In a Cell MO, if WorkMode is set to LAA, TxRxMode must be set to 2T2R. When the NbCellFlag and TxRxMode parameters in a Cell MO are set to TRUE and a value among 2T2R, 2T4R, or 4T4R, respectively, the CrsPortNum parameter in this Cell MO must be set to CRS_PORT_2. In a Cell MO, if FddTddInd is CELL_FDD, TxRxMode is set to 8T8R, both UlCyclicPrefix and DlCyclicPrefix must be set to NORMAL_CP. The SriPeriodAdaptEnhancedOptSw option of the SriAlgoSwitch parameter in the CELLPUCCHALGO MO can be selected only if the MultiRruCellFlag parameter in the Cell MO is set to BOOLEAN_TRUE, the HighSpeedFlag in the Cell MO is set to LOW_SPEED, the MultiRruCellMode parameter in the Cell MO is set to CELL_COMBINATION, and the TxRxMode in the Cell MO is set to 1T1R, 1T2R, 2T2R, or 2T4R; or the MultiRruCellFlag parameter in the Cell MO is set to BOOLEAN_FALSE. When the CPRICompression parameter in the Cell MO is set to 3_2_COMPRESSION, the following conditions must be met: (1) If the FddTddInd parameter in this Cell MO is set to CELL_FDD, the TxRxMode and UlBandWidth parameters must be set to 32T32R and CELL_BW_N75 or CELL_BW_N100, respectively. (2) If the FddTddInd parameter in this Cell MO is set to CELL_TDD, the UlBandWidth parameter must be set to CELL_BW_N75 or CELL_BW_N100, respectively. | Read & Write | Yes | Cell | Less than 0.1 minute | Modification of this parameter will cause the cell to automatically restart. | The parameter modification takes effect after the cell is automatically reset. | None | BTS3900 LTE: V100R008C00 BTS3900: V100R008C00 BTS5900 LTE: V100R013C00 BTS5900: V100R013C00 | Radio | L
Cell | UserLabel | User label | BTS3900, BTS3900 LTE, BTS5900, BTS5900 LTE | ADD CELL MOD CELL LST CELL | Indicates the user label of the cell. | NO | NO | NO | None | None | String Type | 0~256 characters | N/A | None | 0~256 characters | None | None | Radio Planning (Internal planning) | Cell | -Others: In the Cell MO, the value of CellName is a string of a maximum of 99 characters. The string cannot be all null characters or contain any of the following characters: double quotation marks ("), commas (,), semicolons (;), equal signs (=), single quotation marks ('), three plus signs (+++), two or more consecutive spaces, and two or more consecutive percentage signs (%). | Read & Write | No (And no impact on the UE in idle mode) | N/A | N/A | None | The parameter modification takes effect immediately. | None | BTS3900 LTE: V100R008C00 BTS3900: V100R008C00 BTS5900 LTE: V100R013C00 BTS5900: V100R013C00 | Radio | L
Cell | WorkMode | Work mode | BTS3900, BTS3900 LTE, BTS5900, BTS5900 LTE | ADD CELL MOD CELL LST CELL | Indicates the work mode of the cell. The DL_ONLY mode applies only to the carrier aggregation scenario. | NO | NO | NO | LAOFD-00100101 LAOFD-001002 LAOFD-00100103 TDLAOFD-001002 | Carrier Aggregation for Downlink 2CC Carrier Aggregation for Downlink 2CC in 40MHz Support for UE Category 6 Carrier Aggregation for Downlink 2CC in 40MHz | Enumeration Type | UL_DL(Uplink and downlink), DL_ONLY(Downlink only), LAA(License Assisted Access) | UL_DL~0, DL_ONLY~1, LAA~2 | None | UL_DL, DL_ONLY, LAA | UL_DL(Uplink and downlink) | UL_DL(Uplink and downlink) | Radio Planning (Internal planning) | Cell | -Configuration constraints: In a Cell MO, WorkMode must be set to UL_DL or LAA if FddTddInd is set to CELL_TDD. In a Cell MO, if WorkMode is set to LAA, DlBandWidth must be set to CELL_BW_N100(20M). In a Cell MO, if WorkMode is set to LAA, FreqBand must be set to 46, 252 or 255. In a Cell MO, if FreqBand is set to 252 or 255, WorkMode must be set to LAA. In a Cell MO, if WorkMode is set to LAA, UlEarfcnCfgInd must be set to NOT_CFG. In a Cell MO, if WorkMode is set to LAA, TxRxMode must be set to 2T2R. When the FddTddInd and WorkMode parameters in a Cell MO are set to CELL_TDD and LAA, respectively, the SubframeAssignment parameter in this Cell MO must be set to NULL. When the SubframeAssignment parameter in a Cell MO is set to NULL, the FddTddInd and WorkMode parameters in this Cell MO must be set to CELL_TDD and LAA respectively. When the FddTddInd and WorkMode parameters in a Cell MO are set to CELL_TDD and LAA, respectively, the SpecialSubframePatterns parameter in this Cell MO must be set to NULL. When the SpecialSubframePatterns parameter in a Cell MO is set to NULL, the FddTddInd and WorkMode parameters in this Cell MO must be set to CELL_TDD and LAA respectively. When the FddTddInd and WorkMode parameters in a Cell MO are set to CELL_TDD and LAA, respectively, the DlCyclicPrefix parameter in this Cell MO must be set to NORMAL_CP. -Others: In a Cell MO, if FddTddInd and WorkMode are set to CELL_FDD and DL_ONLY, respectively, DlBandWidth must be set to CELL_BW_N25, CELL_BW_N50, CELL_BW_N75, or CELL_BW_N100. | Read & Write | Yes | Cell | Less than 0.1 minute | Currently, this parameter can be set to DL_ONLY only for cells working in band 29 or band 32. If this parameter is set to DL_ONLY for a cell working in a frequency band other than bands 29 and 32, the activation of the cell may fail. | The parameter modification takes effect after the cell is automatically reset. | If this parameter is set to DL_ONLY for a cell operating in a 3GPP-defined normal band, preparations of handovers from inter-frequency cells to this cell and admission to this cell fail, causing related performance statistics to become abnormal. | BTS3900 LTE: V100R008C00 BTS3900: V100R008C00 BTS5900 LTE: V100R013C00 BTS5900: V100R013C00 | Radio | L
Cell | EuCellStandbyMode | Cell Standby Mode | BTS3900, BTS3900 LTE, BTS5900, BTS5900 LTE | ADD CELL MOD CELL LST CELL | Indicates the active or standby mode of the cell. A cell is in active mode by default. If this parameter is set to STANDBY, an inter-BBU SFN auxiliary cell can switch back to the standby mode to provide services if inter-BBU faults occur. Only common cells, SFN cells or MPRU_AGGREGATION cells support the standby mode. | NO | NO | NO | LBFD-002009/TDLBFD-002009 | Broadcast of system information | Enumeration Type | ACTIVE(Active), STANDBY(Standby) | ACTIVE~0, STANDBY~1 | None | ACTIVE, STANDBY | ACTIVE(Active) | None | Radio Planning (Internal planning) | Cell | -Configuration constraints: In a Cell MO, MultiRruCellFlag set to BOOLEAN_TRUE and MultiRruCellMode set to SFN or MPRU_AGGREGATION, or MultiRruCellFlag set to BOOLEAN_FALSE if EuCellStandbyMode is set to STANDBY. When the FddTddInd parameter in the Cell MO is set to CELL_TDD and the TxRxMode parameter in the Cell MO is set to 64T64R or 32T32R, the EuCellStandbyMode and MultiRruCellFlag parameters in the Cell MO must be set to ACTIVE and BOOLEAN_FALSE respectively. | Read & Write | Yes | Cell | Less than 0.1 minute | Modification of this parameter will cause the cell to automatically restart. | The parameter modification takes effect after the cell is automatically reset. | None | BTS3900 LTE: V100R008C00 BTS3900: V100R008C00 BTS5900 LTE: V100R013C00 BTS5900: V100R013C00 | Radio | L
Cell | CrsPortMap | CRS Antenna Port Mapping | BTS3900, BTS3900 LTE, BTS5900, BTS5900 LTE | ADD CELL MOD CELL LST CELL | Indicates the mapping between a cell-specific reference signal (CRS) port and a transmit (TX) channel in an RRU. In cells with one or two TX channels, this parameter cannot be set. In cells with four or eight TX channels, this parameter can be set. As defined in 3GPP specifications, the CrsPortNum parameter can be set to CRS_PORT_1, CRS_PORT_2, or CRS_PORT_4. The value CRS_PORT_1 indicates that one CRS port (port 0) is configured. The value CRS_PORT_2 indicates that two CRS ports (ports 0 and 1) are configured. The value CRS_PORT_4 indicates that four CRS ports (ports 0, 1, 2 and 3) are configured. In values of this parameter, mTnP indicates that the number of TX channels configured for a cell is "m" and the number of CRS ports is "n". The parameter value 4TnP_abcd indicates that reference signals transmitted over CRS ports a, b, c, and d are mapped to TX channels 1, 2, 3, and 4 in an RRU, respectively (The TX channel number here is for reference only and may be R0A to R0D, or others). The parameter value 8TnP_abcdefgh indicates that reference signals transmitted over CRS ports a to h are mapped to TX channels 1 to 8 in an RRU, respectively. Duplicate numbers of abcd or abcdefgh indicate that virtual antenna mapping (VAM) is applied, that is, the reference signals transmitted over the CRS ports are mapped to corresponding TX channels. The parameter value NOT_CFG indicates that the mapping between a CRS port and a TX channel in an RRU is not configured, and CRS ports are mapped to TX channels in an RRU in a default manner. In TDD cells, "n" in mTnP must be equal to the CrsPortNum parameter value. For cells established on LBBPc boards, the parameter value NOT_CFG takes effect regardless of the actual parameter setting. This parameter applies only to LTE FDD and LTE TDD. | NO | NO | NO | LOFD-001001/TDLOFD-001001 LOFD-001003 LOFD-001060 TDLOFD-001060 MLBFD-12100240 | DL 2x2 MIMO DL 4x2 MIMO DL 4x4 MIMO DL 4x4 MIMO DL 4-Antenna Transmit Diversity | Enumeration Type | NOT_CFG(Not configure), 4T4P_0213(4T4P_0213), 4T4P_0231(4T4P_0231), 4T4P_0123(4T4P_0123), 4T4P_0132(4T4P_0132), 4T4P_0312(4T4P_0312), 4T4P_0321(4T4P_0321), 4T2P_0011(4T2P_0011), 4T2P_0101(4T2P_0101), 4T2P_0110(4T2P_0110), 8T2P_00001111(8T2P_00001111), 8T2P_00110011(8T2P_00110011), 8T2P_01010101(8T2P_01010101), 8T4P_00112233(8T4P_00112233), 8T4P_01230123(8T4P_01230123) | NOT_CFG~0, 4T4P_0213~1, 4T4P_0231~2, 4T4P_0123~3, 4T4P_0132~4, 4T4P_0312~5, 4T4P_0321~6, 4T2P_0011~13, 4T2P_0101~14, 4T2P_0110~15, 8T2P_00001111~16, 8T2P_00110011~17, 8T2P_01010101~18, 8T4P_00112233~19, 8T4P_01230123~20 | None | NOT_CFG, 4T4P_0213, 4T4P_0231, 4T4P_0123, 4T4P_0132, 4T4P_0312, 4T4P_0321, 4T2P_0011, 4T2P_0101, 4T2P_0110, 8T2P_00001111, 8T2P_00110011, 8T2P_01010101, 8T4P_00112233, 8T4P_01230123 | NOT_CFG(Not configure) | This parameter requires TX channels in an RRU and the physical antennas be connected in the corret sequence. The recommended values of this parameter vary as follows: 1. In an FDD cell served by two combined RRUs and with four TX channels and four CRS ports configured, the parameter value 4T4P_0213 is recommended. 2. In an FDD cell served by an integrated RRU and with four TX channels and four CRS ports configured, the parameter value 4T4P_0321 is recommended. 3. In a TDD cell with four TX channels and two CRS ports configured, the parameter value 4T2P_0011 is recommended. 4. In a TDD cell with four TX channels and four CRS ports configured, the parameter value 4T4P_0213 is recommended. 5. In a TDD cell in broadcast beamforming and with eight TX channels and two CRS ports configured, the parameter value 8T2P_00001111 is recommended. 6. In a TDD cell in phase shift diversity and with eight TX channels and two CRS ports configured, the parameter value 8T2P_00110011 is recommended. 7. In a TDD cell in broadcast beamforming and with eight TX channels and four CRS ports configured, the parameter value 8T4P_00112233 is recommended. 8. In a TDD cell in phase shift diversity and with eight TX channels and four CRS ports configured, the parameter value 8T4P_01230123 is recommended. 9. In an FDD cell with four TX channels and two CRS ports configured, the parameter value 4T2P_0011 is recommended. | Default/Recommended Value | Cell | -Configuration constraints: In a Cell MO, if FddTddInd, TxRxMode, and CrsPortNum are set to CELL_FDD, 4T4R, and CRS_PORT_4, respectively, CrsPortMap must be set to NOT_CFG, 4T4P_0213, 4T4P_0231, 4T4P_0123, 4T4P_0132, 4T4P_0312, or 4T4P_0321. In a Cell MO, if TxRxMode and CrsPortNum are set to 4T4R and CRS_PORT_2, respectively, CrsPortMap must be set to NOT_CFG, 4T2P_0011, 4T2P_0101, or 4T2P_0110. In a Cell MO, if FddTddInd, TxRxMode, and CrsPortNum are set to CELL_TDD, 4T4R, and CRS_PORT_1, respectively, CrsPortMap must be set to NOT_CFG. In a Cell MO, if FddTddInd, TxRxMode, and CrsPortNum are set to CELL_TDD, 8T8R, and CRS_PORT_1, respectively, CrsPortMap must be set to NOT_CFG. In a Cell MO, if FddTddInd, TxRxMode, and CrsPortNum are set to CELL_TDD, 8T8R, and CRS_PORT_2, respectively, CrsPortMap must be set to NOT_CFG, 8T2P_00001111, 8T2P_00110011, or 8T2P_01010101. In a Cell MO, if FddTddInd, TxRxMode, and CrsPortNum are set to CELL_TDD, 4T4R, and CRS_PORT_4, respectively, CrsPortMap must be set to NOT_CFG, 4T4P_0213, 4T4P_0231, 4T4P_0123, or 4T4P_0132. In a Cell MO, if FddTddInd, TxRxMode, and CrsPortNum are set to CELL_TDD, 8T8R, and CRS_PORT_4, respectively, CrsPortMap must be set to NOT_CFG, 8T4P_00112233, or 8T4P_01230123. In a Cell MO, if FddTddInd, TxRxMode, and CrsPortNum are set to CELL_FDD, 4T8R, and CRS_PORT_2, respectively, CrsPortMap must be set to NOT_CFG, 4T2P_0011, 4T2P_0101, or 4T2P_0110. In a Cell MO, if FddTddInd, TxRxMode, and CrsPortNum are set to CELL_FDD, 4T8R, and CRS_PORT_4, respectively, CrsPortMap must be set to NOT_CFG, 4T4P_0213, 4T4P_0231, 4T4P_0123, 4T4P_0132, 4T4P_0312, or 4T4P_0321. If MultiRruCellFlag in a Cell MO is set to BOOLEAN_TRUE and FddTddInd in the Cell MO is set to CELL_TDD, or if MultiRruCellFlag in a Cell MO is set to BOOLEAN_TRUE and FddTddInd in the Cell MO is set to CELL_FDD and MultiRruCellMode in the Cell MO is set to a value other than SFN and MPRU_AGGREGATION, CrsPortMap in the Cell MO must be set to NOT_CFG. In a Cell MO, if FddTddInd, TxRxMode are set to CELL_FDD, 8T8R, respectively, CrsPortMap must be set to NOT_CFG. -Parameter relationship with conditions: If TxRxMode is set to 4T4R, 4T8R, 8T8R, CrsPortMap is valid. | Read & Write | Yes | Cell | Less than 0.1 minute | Changing the value of the CrsPortMap parameter will cause the cell to automatically restart. | The parameter modification takes effect after the cell is automatically reset. | For different installation orders of TX channels in RRUs and physical antennas, the setting of this parameter also determines the mapping between CRS ports and physical antenna ports. Downlink multiple-input multiple-output (MIMO) performance is determined by the polarization and spacing between antennas. Assume that TX channels in an RRU and physical antennas are connected in order. Setting this parameter to NOT_CFG has no impact on network performance. Setting this parameter to recommended values improves downlink throughput, especially in RRU combination networking. Setting this parameter to other values may degrade network performance. The recommended value for this parameter differs according to networking, the number of configured TX channels, and the number of configured CRS ports. | BTS3900 LTE: V100R009C00 BTS3900: V100R009C00 BTS5900 LTE: V100R013C00 BTS5900: V100R013C00 | Radio | L-FDD, L-TDD
Cell | CpriEthCompressionRatio | CPRI Ethernet Compression Ratio | BTS3900, BTS3900 LTE, BTS5900, BTS5900 LTE | ADD CELL MOD CELL LST CELL | Indicates the compression ratio of data transmitted on the CPRI port over Ethernet for an MPRU aggregation cell. Data compression on the CPRI port over Ethernet reduces the bandwidth of LTE data on the Ethernet cable between the RHUB and MPRUs, and therefore the Ethernet cable supports more carriers of different RATs. The parameter values NO_COMPRESSION, 2_TO_1, 3_TO_1, and 4_TO_1 indicate non-compression and ratios of 2:1, 3:1, and 4:1, respectively. This parameter applies only to LTE FDD and LTE TDD. | NO | NO | NO | LOFD-001076/TDLOFD-001076 | CPRI Compression | Enumeration Type | 2_TO_1(2:1 Compression), 3_TO_1(3:1 Compression), 4_TO_1(4:1 Compression), NO_COMPRESSION(No Compression) | 2_TO_1~0, 3_TO_1~1, 4_TO_1~2, NO_COMPRESSION~3 | None | 2_TO_1, 3_TO_1, 4_TO_1, NO_COMPRESSION | 2_TO_1(2:1 Compression) | 2_TO_1(2:1 Compression) | Radio Planning (Internal planning) | Cell | -Configuration constraints: Assume that MultiRruCellFlag is set to BOOLEAN_TRUE and MultiRruCellMode is set to MPRU_AGGREGATION, SFN, or CELL_COMBINATION in a Cell MO. If NbCellFlag is set to FALSE and CpriEthCompressionRatio is set to 3_TO_1, DlBandWidth must be set to CELL_BW_N75 or CELL_BW_N100. If NbCellFlag is set to FALSE and CpriEthCompressionRatio is set to 4_TO_1, DlBandWidth must not be set to CELL_BW_N25 or CELL_BW_N15. If NbCellFlag is set to TRUE, CpriEthCompressionRatio must be set to 2_TO_1. -Parameter relationship with conditions: If MultiRruCellMode is set to MPRU_AGGREGATION, SFN, CpriEthCompressionRatio is valid. | Read & Write | Yes | Cell | Less than 0.1 minute | Modification of this parameter will cause the cell to automatically restart. | The parameter modification takes effect after the cell is automatically reset. | None | BTS3900 LTE: V100R009C00 BTS3900: V100R009C00 BTS5900 LTE: V100R013C00 BTS5900: V100R013C00 | Radio | L-FDD, L-TDD
Cell | DlPuncturedRbNum | Downlink Punctured RB Number | BTS3900, BTS3900 LTE, BTS5900, BTS5900 LTE | ADD CELL MOD CELL LST CELL | Indicates the number of downlink RBs blocked in a cell. This parameter applies only to LTE FDD. | NO | NO | NO | LOFD-001051 | Compact Bandwidth | Interval Type | 0~13,255 | N/A | None | 0~13,255 | 255 | 255 | Radio Planning (Internal planning) | Cell | -Configuration constraints: In a Cell MO, if CustomizedDLBandWidth is set to a value in the range of 12~14, 44~50, 139~150, or 175~178, DlPuncturedRbNum must be set to 255. In a Cell MO, if CustomizedDLBandWidth is set to a value in the range of 96~100 or 193~200, DlPuncturedRbNum must be set to 255 or 0. In a Cell MO, if CustomizedDLBandWidth is set to a value in the range of 92~95 or 190~192, DlPuncturedRbNum must be set to 255, 0, or 2. In a Cell MO, if CustomizedDLBandWidth is set to a value in the range of 186~189, DlPuncturedRbNum must be set to 255, 0, 2, or 4. In a Cell MO, if CustomizedDLBandWidth is set to a value in the range of 183~185, DlPuncturedRbNum must be set to 255, 0, 2, 4, or 6. In a Cell MO, if CustomizedDLBandWidth is set to a value in the range of 88~91, DlPuncturedRbNum must be set to 255, 2, or 4. In a Cell MO, if CustomizedDLBandWidth is set to a value in the range of 80, DlPuncturedRbNum must be set to 255 or 8. If the CustomizedDLBandWidth parameter in a Cell MO is set to 74, 75, or 87, and the CompactBwCtrlIntrfMode parameter in this Cell MO is set to NORMAL, the DlPuncturedRbNum parameter in this Cell MO must be set to 255. If the CustomizedDLBandWidth parameter in a Cell MO is set to 74 or 75, and the CompactBwCtrlIntrfMode parameter in this Cell MO is set to REDUCED, the DlPuncturedRbNum parameter in this Cell MO must be set to 255, 8, 9, 10, 11, 12, or 13. If the CustomizedDLBandWidth parameter in a Cell MO is set to 87 and the CompactBwCtrlIntrfMode parameter in this Cell MO is set to REDUCED, REDUCED_LEFT, or REDUCED_RIGHT, the DlPuncturedRbNum parameter in this Cell MO must be set to 255, 3, 4, 5, 6, or 7. If the CustomizedDLBandWidth parameter in a Cell MO is set to 74 or 75, and the CompactBwCtrlIntrfMode parameter in this Cell MO is set to REDUCED_LEFT, or REDUCED_RIGHT, the DlPuncturedRbNum parameter in this Cell MO must be set to 255, 9, 10, 11, 12, or 13. -Parameter relationship with conditions: If CustomizedBandWidthCfgInd is set to CFG, DlPuncturedRbNum is valid. | Read & Write | Yes | Cell | Less than 0.1 minute | Modification of this parameter will cause the cell to automatically restart. | The parameter modification takes effect after the cell is automatically reset. | None | BTS3900 LTE: V100R011C10 BTS3900: V100R011C10 BTS5900 LTE: V100R013C00 BTS5900: V100R013C00 | Radio | L-FDD
Cell | LaaCfgRefCellID | LAA Configuration Reference Cell ID | BTS3900, BTS3900 LTE, BTS5900, BTS5900 LTE | DSP CELLLAA | Indicates the local cell ID of the reference cell whose FCS and coexistence parameter configurations are referenced by the LAA cell. This parameter applies only to LTE TDD. | NO | NO | YES | TDLEOFD-151617 | Licensed Assisted Access (LAA) for CA | Interval Type | 0~65535 | N/A | None | 0~65535 | None | None | N/A | Cell | None | Read Only | N/A | N/A | N/A | N/A | N/A | None | BTS3900 LTE: V100R012C00 BTS3900: V100R012C00 BTS5900 LTE: V100R013C00 BTS5900: V100R013C00 | Radio | L-TDD
Cell | CoverageLevelType | Coverage Level Type | BTS3900, BTS3900 LTE, BTS5900, BTS5900 LTE | ADD CELL MOD CELL LST CELL | Indicates the NB-IoT cell coverage level. A maximum of three coverage levels are supported, corresponding to 0 dB, 10 dB, and 20 dB coverage enhancement. This parameter is valid only when the NbCellFlag parameter is set to TRUE. COVERAGE_LEVEL_0: The NB-IoT cell supports 0 dB coverage enhancement only when this option is selected. This option applies only to NB-IoT. COVERAGE_LEVEL_1: The NB-IoT cell supports 10 dB coverage enhancement only when this option is selected. This option applies only to NB-IoT. COVERAGE_LEVEL_2: The NB-IoT cell supports 20 dB coverage enhancement only when this option is selected. This parameter applies only to NB-IoT. Parameter Relationship: The COVERAGE_LEVEL_1 and COVERAGE_LEVEL_2 options take effect only when the COVERAGE_EXTENSION_SWITCH option is selected. If the COVERAGE_LEVEL_1 and COVERAGE_LEVEL_2 options are selected but the COVERAGE_EXTENSION_SWITCH option is deselected, the eNodeB broadcasts the coverage level thresholds in SIB2 and allocates NPRACH resources for coverage levels 1 and 2. However, the eNodeB does not respond to the random access requests initiated by UEs at coverage levels 1 and 2. | NO | NO | NO | MLOFD-120201 | NB-IoT Coverage Extension | Bit Field Type | COVERAGE_LEVEL_0(COVERAGE_LEVEL_0), COVERAGE_LEVEL_1(COVERAGE_LEVEL_1), COVERAGE_LEVEL_2(COVERAGE_LEVEL_2) | COVERAGE_LEVEL_0~0, COVERAGE_LEVEL_1~1, COVERAGE_LEVEL_2~2 | None | COVERAGE_LEVEL_0, COVERAGE_LEVEL_1, COVERAGE_LEVEL_2 | COVERAGE_LEVEL_0:On, COVERAGE_LEVEL_1:Off, COVERAGE_LEVEL_2:Off | COVERAGE_LEVEL_0:1, COVERAGE_LEVEL_1:0, COVERAGE_LEVEL_2:0 | Radio Planning (Internal planning) | Cell | -Configuration constraints: The CoverageLevelType parameter in the Cell MO must be set to any of the following combinations: COVERAGE_LEVEL_0:1, COVERAGE_LEVEL_1:0, and COVERAGE_LEVEL_2:0; COVERAGE_LEVEL_0:1, COVERAGE_LEVEL_1:1, and COVERAGE_LEVEL_2:0; COVERAGE_LEVEL_0:1, COVERAGE_LEVEL_1:1, and COVERAGE_LEVEL_2:1. -Parameter relationship with conditions: If NbCellFlag is set to TRUE, CoverageLevelType must be set. | Read & Write | Yes | Cell | Less than 0.1 minute | Changing the value of the CoverageLevelType parameter triggers an automatic cell restart. | The parameter modification takes effect after the cell is automatically reset. | None | BTS3900 LTE: V100R012C00 BTS3900: V100R012C00 BTS5900 LTE: V100R013C00 BTS5900: V100R013C00 | Radio | L-NB-IOT
Cell | NbCellFlag | NB-IoT Cell Flag | BTS3900, BTS3900 LTE, BTS5900, BTS5900 LTE | ADD CELL MOD CELL LST CELL | Indicates whether a local cell is an NB-IoT cell. When this parameter is set to TRUE, the local cell is an NB-IoT cell. When this parameter is set to FALSE, the local cell is not an NB-IoT cell. This parameter applies only to NB-IoT. | NO | NO | NO | None | None | Enumeration Type | FALSE(FALSE), TRUE(TRUE) | FALSE~0, TRUE~1 | None | FALSE, TRUE | FALSE(FALSE) | FALSE(FALSE) | Radio Planning (Internal planning) | Cell | -Configuration constraints: In a Cell MO, when NbCellFlag is set to FALSE and CustomizedBandWidthCfgInd is set to CFG: If UlBandWidth is set to CELL_BW_N6, CustomizedULBandWidth must be set to a value in the range of 12 to 14; If UlBandWidth is set to CELL_BW_N25, CustomizedULBandWidth must be set to a value in the range of 44 to 50; If UlBandWidth is set to CELL_BW_N50, CustomizedULBandWidth must be set to a value in the range of 74, 75, 80 or 87 to 100; If UlBandWidth is set to CELL_BW_N75, CustomizedULBandWidth must be set to a value in the range of 139 to 150; If UlBandWidth is set to CELL_BW_N100, CustomizedULBandWidth must be set to a value in the range of 175 to 178 or 183 to 200. In a Cell MO, when NbCellFlag in a Cell MO is set to FALSE and CustomizedBandWidthCfgInd is set to CFG: If DlBandWidth is set to CELL_BW_N6, CustomizedDLBandWidth must be set to a value in the range of 12 to 14; If DlBandWidth is set to CELL_BW_N25, CustomizedDLBandWidth must be set to a value in the range of 44 to 50; If DlBandWidth is set to CELL_BW_N50, CustomizedDLBandWidth must be set to a value in the range of 74, 75, 80 or 87 to 100; If DlBandWidth is set to CELL_BW_N75, CustomizedDLBandWidth must be set to a value in the range of 139 to 150; If DlBandWidth is set to CELL_BW_N100, CustomizedDLBandWidth must be set to a value in the range of 175 to 178 or 183 to 200. If NbCellFlag, PreambleFmt, and HighSpeedFlag in a Cell MO are set to FALSE, a value less than 4, and HIGH_SPEED, respectively, the following requirements must be met during the setting of CellRadius and RootSequenceIdx: (1) 1 m <= CellRadius <= 1000 m: the value range of RootSequenceIdx is 24~815; (2) 1000 m < CellRadius <= 1500 m: the value range of RootSequenceIdx is 30~811; (3) 1500 m < CellRadius <= 2000 m: the value range of RootSequenceIdx is 36~804; (4) 2000 m < CellRadius <= 2600 m: the value range of RootSequenceIdx is 42~797; (5) 2600 m < CellRadius <= 3500 m: the value range of RootSequenceIdx is 52~786; (6) 3500 m < CellRadius <= 4300 m): the value range of RootSequenceIdx is 64~779; (7) 4300 m < CellRadius <= 5500 m: the value range of RootSequenceIdx is 76~765; (8) 5500 m < CellRadius <= 6800 m: the value range of RootSequenceIdx is 90~747; (9) 6800 m < CellRadius <= 8600 m: the value range of RootSequenceIdx is 116~731; (10) 8600 m < CellRadius <= 10600 m: the value range of RootSequenceIdx is 136~706; (11) 10600 m < CellRadius <= 13200 m: the value range of RootSequenceIdx is 168~676; (12) 13200 m < CellRadius <= 17200 m: the value range of RootSequenceIdx is 204~602; (13) 17200 m < CellRadius <= 21500 m: the value range of RootSequenceIdx is 264~566; (14) 21500 m < CellRadius <= 27800 m: the value range of RootSequenceIdx is 328~498; (15) 27800 m < CellRadius <= 32800 m: the value range of RootSequenceIdx is 384~450. In a Cell MO, if NbCellFlag is set to FALSE, PreambleFmt is smaller than 4, and HighSpeedFlag is set to ULTRA_HIGH_SPEED, then the following requirements must be met during the setting of CellRadius and RootSequenceIdx: 1 m <= CellRadius <= 1199 m: the value range of RootSequenceIdx is 264~346, 354~376, 384~456, 464~488, 496~502, 506, 512, 516~618; 1199 m < CellRadius <= 1649 m: the value range of RootSequenceIdx is 264~346, 354~376, 384~454, 464~488, 496~502, 506, 512, 516~542, 548~618; 1649 m < CellRadius <= 2098 m: the value range of RootSequenceIdx is 264~324, 332~344, 354~376, 384~454, 464~488, 496~502, 506, 512, 516~542, 548~618; 2098 m < CellRadius <= 2698 m: the value range of RootSequenceIdx is 264~324, 332~344, 354~376, 384~386, 394~398, 404~442, 448~454, 464~488, 496~502, 506, 512, 516~518, 522, 528~542, 548~618; 2698 m < CellRadius <= 3598 m: the value range of RootSequenceIdx is 264~324, 332~344, 354~358, 368~376, 384~386, 394~398, 404, 408~442, 452, 464~466, 476~488, 496~502, 506, 512, 516~518, 522, 528~542, 548~618;3598 m < CellRadius <= 4497 m: the value range of RootSequenceIdx is 264~324, 334~344, 354~358, 368~376, 384~386, 394~396, 408~414, 422~440, 464~466, 476~488, 496~502, 506, 512, 516~518, 522, 528~542, 548, 552~618. In a Cell MO, if NbCellFlag is set to FALSE, PreambleFmt is smaller than 4, and HighSpeedFlag is set to ULTRA_HIGH_SPEED, then the following requirements must be met during the setting of CellRadius and RootSequenceIdx: 4497 m < CellRadius <= 5547 m: the value range of RootSequenceIdx 264~272, 276~322, 334~342, 354~358, 368~376, 408~414, 424~440, 464~466, 476~488, 496~502, 506, 512, 516~518, 522, 528~542, 548, 552~618; 5547 m < CellRadius <= 6896 m: the value range of RootSequenceIdx is 264~272, 276~322, 334~342, 354~358, 368~376, 408~414, 424~428, 434~440, 480~486, 500~502, 506, 512, 516~518, 536~542, 548, 552~618; 6896 m < CellRadius <= 8695 m: the value range of RootSequenceIdx is 264~272, 276~322, 336~338, 354~358, 368, 372~374, 408, 436~440, 482, 502, 506, 512, 516~518, 536~542, 556~594, 598~618; 8695 m < CellRadius <= 10794 m: the value range of RootSequenceIdx is 264~272, 276~306, 310~322, 336~338, 436~440, 502, 506, 512, 516~518, 558, 562~594, 598~610, 614; 10794 m < CellRadius <= 13343 m: the value range of RootSequenceIdx is 264~270, 280~300, 306, 310, 316~322, 502, 506, 562~588, 594, 598~610, 614; 13343 m < CellRadius <= 17391 m: the value range of RootSequenceIdx is 280~284, 306, 310, 316, 562, 572~576, 584~588, 602~610, 614. Assume that MultiRruCellFlag is set to BOOLEAN_TRUE and MultiRruCellMode is set to MPRU_AGGREGATION, SFN, or CELL_COMBINATION in a Cell MO. If NbCellFlag is set to FALSE and CpriEthCompressionRatio is set to 3_TO_1, DlBandWidth must be set to CELL_BW_N75 or CELL_BW_N100. If NbCellFlag is set to FALSE and CpriEthCompressionRatio is set to 4_TO_1, DlBandWidth must not be set to CELL_BW_N25 or CELL_BW_N15. If NbCellFlag is set to TRUE, CpriEthCompressionRatio must be set to 2_TO_1. If FddTddInd, MultiRruCellFlag, MultiRruCellMode, and TxRxMode in a Cell MO are set to CELL_FDD, BOOLEAN_TRUE, MPRU_AGGREGATION, and 4T4R, respectively, CrsPortNum in the Cell MO must be set to CRS_PORT_4 with NbCellFlag set to FALSE, or CrsPortNum in the Cell MO must be set to CRS_PORT_2 with NbCellFlag set to TRUE. In a Cell MO, if NbCellFlag is set to FALSE, PreambleFmt is smaller than 4 and HighSpeedFlag is set to ULTRA_HIGH_SPEED, the following requirements must be met during the setting of CellRadius: the value range of CellRadius is 1 m to 15000 m; In a Cell MO, if NbCellFlag is set to FALSE, FddTddInd is set to CELL_TDD and HighSpeedFlag is set to ULTRA_HIGH_SPEED, the value range of PreambleFmt is 0~3. When the NbCellFlag and TxRxMode parameters in a Cell MO are set to TRUE and a value among 2T2R, 2T4R, or 4T4R, respectively, the CrsPortNum parameter in this Cell MO must be set to CRS_PORT_2. When the NbCellFlag parameter in a Cell MO is set to TRUE, and the MultiRruCellFlag parameter in a Cell MO is set to BOOLEAN_TRUE, value of the MultiRruCellMode parameter must be set to MPRU_AGGREGATION or SFN. | Read & Write | Yes | Cell | Less than 0.1 minute | Changing the value of this parameter will cause the cell to automatically restart. If the value is changed from TRUE to FALSE, the values of FreqBand, DlEarfcn, UlBandWidth, DlBandWidth, and RootSequenceIdx must be also changed. Otherwise, the system may be greatly affected. | The parameter modification takes effect after the cell is automatically reset. | None | BTS3900 LTE: V100R012C00 BTS3900: V100R012C00 BTS5900 LTE: V100R013C00 BTS5900: V100R013C00 | Radio | L-NB-IOT
Cell | MptInfo | MPT information | BTS3900, BTS3900 LTE, BTS5900, BTS5900 LTE | DSP CELL | Indicates the location information of the MPT used by a cell. The value of this parameter is expressed as cabinet number - subrack number - slot number. The value "-" (hyphen) indicates an invalid value. | NO | NO | YES | None | None | String Type | 0~12 characters | N/A | None | 0~12 characters | None | None | N/A | Cell | None | Read Only | N/A | N/A | N/A | N/A | N/A | None | BTS3900 LTE: V100R009C00 BTS3900: V100R009C00 BTS5900 LTE: V100R013C00 BTS5900: V100R013C00 | Radio | L
Cell | CompactBwCtrlIntrfMode | Compact Bandwidth Control Interference Mode | BTS3900, BTS3900 LTE, BTS5900, BTS5900 LTE | ADD CELL MOD CELL LST CELL | Indicates the interference control mode for scenarios where compact bandwidth is used. This parameter applies only to LTE FDD. | NO | NO | NO | LOFD-001051 | Compact Bandwidth | Enumeration Type | NORMAL(NORMAL), REDUCED(REDUCED), REDUCED_LEFT(REDUCED_LEFT), REDUCED_RIGHT(REDUCED_RIGHT) | NORMAL~0, REDUCED~1, REDUCED_LEFT~2, REDUCED_RIGHT~3 | None | NORMAL, REDUCED, REDUCED_LEFT, REDUCED_RIGHT | NORMAL(NORMAL) | If the spectrum resources not in the bandwidth customized for an operator are owned by the local operator (operator A), it is recommended that this parameter be set to NORMAL. If the spectrum resources not in the bandwidth customized for an operator are owned by another operator (operator B) and the spectrum of operator B is on the same band as that of the operator A, it is recommended that this parameter be set to REDUCED. If the spectrum resources not in the bandwidth customized for an operator are owned by operator B and the high-frequency spectrum of operator A is at the edge of the band, it is recommended that this parameter be set to REDUCED_LEFT. If the spectrum resources not in the bandwidth customized for an operator are owned by operator B and the low-frequency spectrum of operator A is at the edge of the band, it is recommended that this parameter be set to REDUCED_RIGHT. | Radio Planning (Internal planning) | Cell | -Configuration constraints: The CompactBwCtrlIntrfMode parameter in a Cell MO can be set to REDUCED only if the CustomizedDLBandWidth parameter in this Cell MO is set to 74~75, 87, 146~149, or 175~178. In other situations, the CompactBwCtrlIntrfMode parameter in a Cell MO must be set to NORMAL. When CustomizedBandWidthCfgInd parameter in a Cell MO is set to CFG, the CompactBwCtrlIntrfMode parameter in this Cell MO can be set to REDUCED_LEFT, or REDUCED_RIGHT only if the CustomizedDLBandWidth parameter in this Cell MO is set to 74 to 75, 87, or 175 to 178. The CompactBwCtrlIntrfMode parameter in a Cell MO can be set to REDUCED_LEFT or REDUCED_RIGHT only if the CustomizedBandWidthCfgInd parameter in this Cell MO is set to CFG and the TxRxMode parameter in this Cell MO is set to 2T4R, 1T1R, 1T2R, or 2T2R. If the CustomizedDLBandWidth parameter in a Cell MO is set to 74, 75, or 87, and the CompactBwCtrlIntrfMode parameter in this Cell MO is set to NORMAL, the DlPuncturedRbNum parameter in this Cell MO must be set to 255. If the CustomizedDLBandWidth parameter in a Cell MO is set to 74 or 75, and the CompactBwCtrlIntrfMode parameter in this Cell MO is set to REDUCED, the DlPuncturedRbNum parameter in this Cell MO must be set to 255, 8, 9, 10, 11, 12, or 13. If the CustomizedDLBandWidth parameter in a Cell MO is set to 87 and the CompactBwCtrlIntrfMode parameter in this Cell MO is set to REDUCED, REDUCED_LEFT, or REDUCED_RIGHT, the DlPuncturedRbNum parameter in this Cell MO must be set to 255, 3, 4, 5, 6, or 7. If the CustomizedDLBandWidth parameter in a Cell MO is set to 74 or 75, and the CompactBwCtrlIntrfMode parameter in this Cell MO is set to REDUCED_LEFT, or REDUCED_RIGHT, the DlPuncturedRbNum parameter in this Cell MO must be set to 255, 9, 10, 11, 12, or 13. If the CustomizedULBandWidth parameter in a Cell MO is set to 74, 75, or 87, and the CompactBwCtrlIntrfMode parameter in this Cell MO is set to REDUCED, the UlPuncturedRbNumOffset parameter in this Cell MO must be set to 8, 7, 6, 5, 4, 3, 2, 1, 0, –1, –2, or –3. If the CustomizedULBandWidth parameter in a Cell MO is set to a value in the range of 175 to 178, and the CompactBwCtrlIntrfMode parameter in this Cell MO is set to REDUCED, REDUCED_LEFT, or REDUCED_RIGHT, the UlPuncturedRbNumOffset parameter in this Cell MO must be set to 8, 7, 6, 5, 4, 3, 2, 1, 0, or –1. If the CustomizedDLBandWidth parameter in a Cell MO is set to 74 or 75, and the CompactBwCtrlIntrfMode parameter in this Cell MO is set to REDUCED_LEFT or REDUCED_RIGHT, the UlPuncturedRbNumOffset parameter in this Cell MO must be set to 3, 2, 1, 0, –1, –2, –3, –4, or –5. If the CustomizedDLBandWidth parameter in a Cell MO is set to a value in the range of 44 to 47, and the CompactBwCtrlIntrfMode parameter in this Cell MO is set to REDUCED, then the UlPuncturedRbNumOffset parameter in this Cell MO must be set to 4, 3, 2, 1, 0, or –1, and the MultiRruCellMode parameter in this Cell MO must not be set to MPRU_AGGREGATION. -Parameter relationship with conditions: If CustomizedBandWidthCfgInd is set to CFG, CompactBwCtrlIntrfMode is valid. | Read & Write | Yes | Cell | Less than 0.1 minute | Modification of this parameter will cause the cell to automatically restart. | The parameter modification takes effect after the cell is automatically reset. | None | BTS3900 LTE: V100R013C10 BTS3900: V100R013C10 BTS5900 LTE: V100R013C10 BTS5900: V100R013C10 | Radio | L-FDD
Cell | UlPuncturedRbNumOffset | Uplink Punctured RB Number Offset | BTS3900, BTS3900 LTE, BTS5900, BTS5900 LTE | ADD CELL MOD CELL LST CELL | Indicates the offset for the number of RBs blocked in a cell in the uplink. This parameter applies only to LTE FDD. | NO | NO | NO | LOFD-001051 | Compact Bandwidth | Interval Type | -5~8 | N/A | None | -5~8 | 0 | 0 | Radio Planning (Internal planning) | Cell | -Configuration constraints: If the CustomizedULBandWidth parameter in a Cell MO is set to 74, 75, or 87, and the CompactBwCtrlIntrfMode parameter in this Cell MO is set to REDUCED, the UlPuncturedRbNumOffset parameter in this Cell MO must be set to 8, 7, 6, 5, 4, 3, 2, 1, 0, –1, –2, or –3. If the CustomizedULBandWidth parameter in a Cell MO is set to a value in the range of 175 to 178, and the CompactBwCtrlIntrfMode parameter in this Cell MO is set to REDUCED, REDUCED_LEFT, or REDUCED_RIGHT, the UlPuncturedRbNumOffset parameter in this Cell MO must be set to 8, 7, 6, 5, 4, 3, 2, 1, 0, or –1. If the CustomizedDLBandWidth parameter in a Cell MO is set to 74 or 75, and the CompactBwCtrlIntrfMode parameter in this Cell MO is set to REDUCED_LEFT or REDUCED_RIGHT, the UlPuncturedRbNumOffset parameter in this Cell MO must be set to 3, 2, 1, 0, –1, –2, –3, –4, or –5. If the CustomizedDLBandWidth parameter in a Cell MO is set to a value in the range of 44 to 47, and the CompactBwCtrlIntrfMode parameter in this Cell MO is set to REDUCED, then the UlPuncturedRbNumOffset parameter in this Cell MO must be set to 4, 3, 2, 1, 0, or –1, and the MultiRruCellMode parameter in this Cell MO must not be set to MPRU_AGGREGATION. -Parameter relationship with conditions: If CompactBwCtrlIntrfMode is set to REDUCED, REDUCED_LEFT, REDUCED_RIGHT, UlPuncturedRbNumOffset is valid. | Read & Write | Yes | Cell | Less than 0.1 minute | Modification of this parameter will cause the cell to automatically restart. | The parameter modification takes effect after the cell is automatically reset. | None | BTS3900 LTE: V100R013C10 BTS3900: V100R013C10 BTS5900 LTE: V100R013C10 BTS5900: V100R013C10 | Radio | L-FDD
Cell | SfnMasterCellLabel | SFN Master Cell Label | BTS3900, BTS3900 LTE, BTS5900, BTS5900 LTE | ADD CELL MOD CELL LST CELL | Used to maintain and query the information about the primary cell to which SFN secondary cells belong. This parameter applies only to LTE FDD. | NO | NO | NO | LOFD-003029 LOFD-070205 | SFN Adaptive SFN/SDMA | String Type | 0~100 characters | N/A | None | 0~100 characters | None | None | Radio Planning (Internal planning) | Cell | -Parameter relationship with conditions: If FddTddInd is set to CELL_FDD, SfnMasterCellLabel is valid. | Read & Write | No (And no impact on the UE in idle mode) | N/A | N/A | The SFN primary cell label must comply with the following format: %MCC::460%MNC::01%eNodeBId::1%CellId::0%. Otherwise, an incorrect query result is displayed. | The parameter modification takes effect immediately. | None | BTS3900 LTE: V100R011C10 BTS3900: V100R011C10 BTS5900 LTE: V100R013C00 BTS5900: V100R013C00 | Radio | L-FDD
Cell | CellState | Cell instance state | BTS3900, BTS3900 LTE, BTS5900, BTS5900 LTE | DSP CELL DSP DDCELLGROUP | Indicates the state of the cell instance. In the case of access barring, the state can be CELL_INST_BARRED(Barred), CELL_INST_EMTC_BARRED(eMTC Barred), or CELL_INST_LTE_EMTC_BARRED(LTE and eMTC Barred). If NB-IoT or LTE UEs are barred from accessing the cell, CELL_INST_BARRED(Barred) is displayed as the state of the cell instance. If eMTC UEs are barred from accessing the cell, CELL_INST_EMTC_BARRED(eMTC Barred) is displayed as the state of the cell instance. If both LTE and eMTC UEs are barred from accessing the cell, CELL_INST_LTE_EMTC_BARRED(LTE and eMTC Barred) is displayed as the state of the cell instance. | NO | NO | YES | None | None | Enumeration Type | CELL_INST_UNINSTALL(Uninstall), CELL_INST_UEM_CFGING(Inner software module configuring), CELL_INST_RRU_CFGING(RRU configuring), CELL_INST_BBI_CFGING(BBI configuring), CELL_INST_RECFGING(Recfging), CELL_INST_DELETING(Deleting), CELL_INST_NORMAL(Normal), CELL_INST_BARRED(Barred), CELL_INST_ALLOCATING_RES(Allocating resource), CELL_INST_CRM_CFGING(RRU configuring), CELL_INST_SFN_RECFGING(Recfging), CELL_INST_RRU_DPD_TRAINING(RRU DPD Training), CELL_INST_EMTC_BARRED(eMTC Barred), CELL_INST_LTE_EMTC_BARRED(LTE and eMTC Barred) | CELL_INST_UNINSTALL~0, CELL_INST_UEM_CFGING~1, CELL_INST_RRU_CFGING~2, CELL_INST_BBI_CFGING~3, CELL_INST_RECFGING~4, CELL_INST_DELETING~5, CELL_INST_NORMAL~6, CELL_INST_BARRED~7, CELL_INST_ALLOCATING_RES~8, CELL_INST_CRM_CFGING~9, CELL_INST_SFN_RECFGING~10, CELL_INST_RRU_DPD_TRAINING~11, CELL_INST_EMTC_BARRED~13, CELL_INST_LTE_EMTC_BARRED~14 | None | CELL_INST_UNINSTALL, CELL_INST_UEM_CFGING, CELL_INST_RRU_CFGING, CELL_INST_BBI_CFGING, CELL_INST_RECFGING, CELL_INST_DELETING, CELL_INST_NORMAL, CELL_INST_BARRED, CELL_INST_ALLOCATING_RES, CELL_INST_CRM_CFGING, CELL_INST_SFN_RECFGING, CELL_INST_RRU_DPD_TRAINING, CELL_INST_EMTC_BARRED, CELL_INST_LTE_EMTC_BARRED | None | None | N/A | Cell | None | Read Only | N/A | N/A | N/A | N/A | N/A | None | BTS3900 LTE: V100R001C00 BTS3900: V100R008C00 BTS5900 LTE: V100R013C00 BTS5900: V100R013C00 | Radio | L
Cell | CellLatestAvailState | Reason for latest state change | BTS3900, BTS3900 LTE, BTS5900, BTS5900 LTE | DSP CELL STR PRIBBPADJUST | Indicates the reason for the latest state change of the cell, which can be a cell activation success or a cell setup failure. | NO | NO | YES | None | None | Interval Type | 0~4294967295 | N/A | None | 0~4294967295 | None | None | N/A | Cell | None | Read Only | N/A | N/A | N/A | N/A | N/A | None | BTS3900 LTE: V100R001C00 BTS3900: V100R008C00 BTS5900 LTE: V100R013C00 BTS5900: V100R013C00 | Radio | L
Cell | CellLatestSetupTime | Cell latest setup time | BTS3900, BTS3900 LTE, BTS5900, BTS5900 LTE | DSP CELL | Indicates the latest setup time of the cell. | NO | NO | YES | None | None | String Type | 0~32 characters | N/A | None | 0~32 characters | None | None | N/A | Cell | None | Read Only | N/A | N/A | N/A | N/A | N/A | None | BTS3900 LTE: V100R001C00 BTS3900: V100R008C00 BTS5900 LTE: V100R013C00 BTS5900: V100R013C00 | Radio | L
Cell | CellLatestSetupType | Cell latest setup operate type | BTS3900, BTS3900 LTE, BTS5900, BTS5900 LTE | DSP CELL | Indicates the latest setup type of the cell. | NO | NO | YES | None | None | Enumeration Type | CELL_NO_OP(No Operation), CELL_SETUP_ACT(Act Cell), CELL_SETUP_UBL(UnBlock Cell), CELL_SETUP_HEALCHK(Cell Healthy Check), CELL_SETUP_141(141 Cell Setup), CELL_SETUP_ULWIDESCAN(UL Wide Freq Scan Cell Setup), CELL_DEL_BLK_LOW(Block Cell Low), CELL_DEL_BLK_MID(Block Cell Mid), CELL_DEL_BLK_HIGH(Block Cell High), CELL_DEL_NOUSER(Block Cell No User), CELL_DEL_DEA(Dea Cell), CELL_DEL_RMV(Delete Cell), CELl_DEL_HEALCHK(Cell Healthy Chk), CELL_DEL_UNHEAL(Cell Unhealthy), CELL_DEL_SETUP_FAIL(Cell Setup Fail), CELL_DEL_141_DEL(141 Cell Del), CELL_DEL_ULWIDESCAN(UL Wide Freq Scan Cell Del), CELL_DEL_BLK_LOSSLESS(Block Cell Lossless), CELL_DEL_CELLNOACCESSALM(Cell No Access Alarm) | CELL_NO_OP~0, CELL_SETUP_ACT~1, CELL_SETUP_UBL~2, CELL_SETUP_HEALCHK~3, CELL_SETUP_141~4, CELL_SETUP_ULWIDESCAN~5, CELL_DEL_BLK_LOW~26, CELL_DEL_BLK_MID~27, CELL_DEL_BLK_HIGH~28, CELL_DEL_NOUSER~29, CELL_DEL_DEA~30, CELL_DEL_RMV~31, CELl_DEL_HEALCHK~32, CELL_DEL_UNHEAL~33, CELL_DEL_SETUP_FAIL~34, CELL_DEL_141_DEL~35, CELL_DEL_ULWIDESCAN~36, CELL_DEL_BLK_LOSSLESS~37, CELL_DEL_CELLNOACCESSALM~112 | None | CELL_NO_OP, CELL_SETUP_ACT, CELL_SETUP_UBL, CELL_SETUP_HEALCHK, CELL_SETUP_141, CELL_SETUP_ULWIDESCAN, CELL_DEL_BLK_LOW, CELL_DEL_BLK_MID, CELL_DEL_BLK_HIGH, CELL_DEL_NOUSER, CELL_DEL_DEA, CELL_DEL_RMV, CELl_DEL_HEALCHK, CELL_DEL_UNHEAL, CELL_DEL_SETUP_FAIL, CELL_DEL_141_DEL, CELL_DEL_ULWIDESCAN, CELL_DEL_BLK_LOSSLESS, CELL_DEL_CELLNOACCESSALM | None | None | N/A | Cell | None | Read Only | N/A | N/A | N/A | N/A | N/A | None | BTS3900 LTE: V100R001C00 BTS3900: V100R008C00 BTS5900 LTE: V100R013C00 BTS5900: V100R013C00 | Radio | L
Cell | CellLatestRemoveTime | Cell latest remove time | BTS3900, BTS3900 LTE, BTS5900, BTS5900 LTE | DSP CELL | Indicates the latest removal time of the cell. | NO | NO | YES | None | None | String Type | 0~32 characters | N/A | None | 0~32 characters | None | None | N/A | Cell | None | Read Only | N/A | N/A | N/A | N/A | N/A | None | BTS3900 LTE: V100R001C00 BTS3900: V100R008C00 BTS5900 LTE: V100R013C00 BTS5900: V100R013C00 | Radio | L
Cell | CellLatestRemoveType | Cell latest remove operate type | BTS3900, BTS3900 LTE, BTS5900, BTS5900 LTE | DSP CELL | Indicates the latest removal type of the cell. | NO | NO | YES | None | None | Enumeration Type | CELL_NO_OP(No Operation), CELL_SETUP_ACT(Act Cell), CELL_SETUP_UBL(UnBlock Cell), CELL_SETUP_HEALCHK(Cell Healthy Check), CELL_SETUP_141(141 Cell Setup), CELL_SETUP_ULWIDESCAN(UL Wide Freq Scan Cell Setup), CELL_DEL_BLK_LOW(Block Cell Low), CELL_DEL_BLK_MID(Block Cell Mid), CELL_DEL_BLK_HIGH(Block Cell High), CELL_DEL_NOUSER(Block Cell No User), CELL_DEL_DEA(Dea Cell), CELL_DEL_RMV(Delete Cell), CELl_DEL_HEALCHK(Cell Healthy Chk), CELL_DEL_UNHEAL(Cell Unhealthy), CELL_DEL_SETUP_FAIL(Cell Setup Fail), CELL_DEL_141_DEL(141 Cell Del), CELL_DEL_ULWIDESCAN(UL Wide Freq Scan Cell Del), CELL_DEL_BLK_LOSSLESS(Block Cell Lossless), CELL_DEL_CELLNOACCESSALM(Cell No Access Alarm) | CELL_NO_OP~0, CELL_SETUP_ACT~1, CELL_SETUP_UBL~2, CELL_SETUP_HEALCHK~3, CELL_SETUP_141~4, CELL_SETUP_ULWIDESCAN~5, CELL_DEL_BLK_LOW~26, CELL_DEL_BLK_MID~27, CELL_DEL_BLK_HIGH~28, CELL_DEL_NOUSER~29, CELL_DEL_DEA~30, CELL_DEL_RMV~31, CELl_DEL_HEALCHK~32, CELL_DEL_UNHEAL~33, CELL_DEL_SETUP_FAIL~34, CELL_DEL_141_DEL~35, CELL_DEL_ULWIDESCAN~36, CELL_DEL_BLK_LOSSLESS~37, CELL_DEL_CELLNOACCESSALM~112 | None | CELL_NO_OP, CELL_SETUP_ACT, CELL_SETUP_UBL, CELL_SETUP_HEALCHK, CELL_SETUP_141, CELL_SETUP_ULWIDESCAN, CELL_DEL_BLK_LOW, CELL_DEL_BLK_MID, CELL_DEL_BLK_HIGH, CELL_DEL_NOUSER, CELL_DEL_DEA, CELL_DEL_RMV, CELl_DEL_HEALCHK, CELL_DEL_UNHEAL, CELL_DEL_SETUP_FAIL, CELL_DEL_141_DEL, CELL_DEL_ULWIDESCAN, CELL_DEL_BLK_LOSSLESS, CELL_DEL_CELLNOACCESSALM | None | None | N/A | Cell | None | Read Only | N/A | N/A | N/A | N/A | N/A | None | BTS3900 LTE: V100R001C00 BTS3900: V100R008C00 BTS5900 LTE: V100R013C00 BTS5900: V100R013C00 | Radio | L
Cell | CellPowerSaveState | Cell power save state | BTS3900, BTS3900 LTE, BTS5900, BTS5900 LTE | DSP CELL | Indicates the energy saving status of the cell. | NO | NO | YES | None | None | Enumeration Type | CELL_PWRSAVE_UNINSTALL(Uninstall), CELL_PWRSAVE_RFSHD(RF Channel Intelligent Shutdown Mode), CELL_PWRSAVE_CARRIERPWROFF(Intelligent Power-Off of Carriers Mode), CELL_PWRSAVE_LOWPWR_CELLUSEDPWRRDU(Low Power Consumption Mode-Cell Used Power Reduced), CELL_PWRSAVE_LOWPWR_RSPWRRDU(Low Power Consumption Mode-Reference Signal Power Reduced), CELL_PWRSAVE_LOWPWR_RFSHD(Low Power Consumption Mode-RF Shutdown), CELL_PWRSAVE_LOWPWR_CELLSHD(Low Power Consumption Mode-Cell Shutdown), CELL_PWRSAVE_RFSLEEP(RF Module Regular Time Sleep Mode), CELL_PWRSAVE_INTERRAT_CELLSHD(Inter-RAT Cell Shutdown Mode), CELL_PWRSAVE_DYNADJVOLT(Dynamic Adjust Voltage Mode), CELL_PWRSAVE_LOWPWR_PHYCELLSHD(Low Power Consumption Mode-Physical Cell Shutdown), CELL_PWRSAVE_PART_RF_SLEEP(Certain RF Modules in Sleeping State), CELL_PWRSAVE_AUTO_SHUTDOWN(CELL_PWRSAVE_AUTO_SHUTDOWN), CELL_PWRSAVE_RF_DEEP_SLEEP(CELL_PWRSAVE_RF_DEEP_SLEEP) | CELL_PWRSAVE_UNINSTALL~0, CELL_PWRSAVE_RFSHD~1, CELL_PWRSAVE_CARRIERPWROFF~2, CELL_PWRSAVE_LOWPWR_CELLUSEDPWRRDU~3, CELL_PWRSAVE_LOWPWR_RSPWRRDU~4, CELL_PWRSAVE_LOWPWR_RFSHD~5, CELL_PWRSAVE_LOWPWR_CELLSHD~6, CELL_PWRSAVE_RFSLEEP~7, CELL_PWRSAVE_INTERRAT_CELLSHD~8, CELL_PWRSAVE_DYNADJVOLT~9, CELL_PWRSAVE_LOWPWR_PHYCELLSHD~11, CELL_PWRSAVE_PART_RF_SLEEP~12, CELL_PWRSAVE_AUTO_SHUTDOWN~13, CELL_PWRSAVE_RF_DEEP_SLEEP~14 | None | CELL_PWRSAVE_UNINSTALL, CELL_PWRSAVE_RFSHD, CELL_PWRSAVE_CARRIERPWROFF, CELL_PWRSAVE_LOWPWR_CELLUSEDPWRRDU, CELL_PWRSAVE_LOWPWR_RSPWRRDU, CELL_PWRSAVE_LOWPWR_RFSHD, CELL_PWRSAVE_LOWPWR_CELLSHD, CELL_PWRSAVE_RFSLEEP, CELL_PWRSAVE_INTERRAT_CELLSHD, CELL_PWRSAVE_DYNADJVOLT, CELL_PWRSAVE_LOWPWR_PHYCELLSHD, CELL_PWRSAVE_PART_RF_SLEEP, CELL_PWRSAVE_AUTO_SHUTDOWN, CELL_PWRSAVE_RF_DEEP_SLEEP | None | None | N/A | Cell | None | Read Only | N/A | N/A | N/A | N/A | N/A | None | BTS3900 LTE: V100R002C00 BTS3900: V100R008C00 BTS5900 LTE: V100R013C00 BTS5900: V100R013C00 | Radio | L
Cell | MainBbpInfo | Primary BBP information | BTS3900, BTS3900 LTE, BTS5900, BTS5900 LTE | DSP CELL DSP PRIBBPADJUST | Indicates the cabinet number, subrack number, and slot number of the primary BBP that serves the cell. | NO | NO | YES | None | None | String Type | 0~12 characters | N/A | None | 0~12 characters | None | None | N/A | Cell | None | Read Only | N/A | N/A | N/A | N/A | N/A | None | BTS3900 LTE: V100R008C00 BTS3900: V100R008C00 BTS5900 LTE: V100R013C00 BTS5900: V100R013C00 | Radio | L
Cell | CellTopoType | Cell topology type | BTS3900, BTS3900 LTE, BTS5900, BTS5900 LTE | DSP CELL | Indicates the topology of the cell. | NO | NO | YES | None | None | Enumeration Type | BASIC_TYPE(Basic Type), TWO_RRU_COMBINATION_TYPE(TWO RRU Combination Type), SFN_TYPE(SFN Type), BF_TYPE(BF Type), CELL_COMBINATION_TYPE(Cell Combination Type), DIGITAL_COMBINATION_TYPE(Cell Digital Combination Type), MPRU_AGGREGATION_TYPE(MPRU Aggregation Type), INVALID_TYPE(Invalid Type) | BASIC_TYPE~0, TWO_RRU_COMBINATION_TYPE~2, SFN_TYPE~3, BF_TYPE~4, CELL_COMBINATION_TYPE~14, DIGITAL_COMBINATION_TYPE~15, MPRU_AGGREGATION_TYPE~16, INVALID_TYPE~255 | None | BASIC_TYPE, TWO_RRU_COMBINATION_TYPE, SFN_TYPE, BF_TYPE, CELL_COMBINATION_TYPE, DIGITAL_COMBINATION_TYPE, MPRU_AGGREGATION_TYPE, INVALID_TYPE | None | None | N/A | Cell | None | Read Only | N/A | N/A | N/A | N/A | N/A | None | BTS3900 LTE: V100R001C01 BTS3900: V100R008C00 BTS5900 LTE: V100R013C00 BTS5900: V100R013C00 | Radio | L
Cell | CabinetNo | RF module cabinet number | BTS3900, BTS3900 LTE, BTS5900, BTS5900 LTE | STR CELLRFLOOPBACK | Indicates the cabinet number of the RF module that serves the cell. | NO | NO | YES | None | None | Interval Type | 0~62 | N/A | None | 0~62 | None | None | N/A | Cell | None | Read Only | N/A | N/A | N/A | N/A | N/A | None | BTS3900 LTE: V100R005C00 BTS3900: V100R008C00 BTS5900 LTE: V100R013C00 BTS5900: V100R013C00 | Radio | L
Cell | SubrackNo | RF module subrack number | BTS3900, BTS3900 LTE, BTS5900, BTS5900 LTE | STR CELLRFLOOPBACK | Indicates the subrack number of the RF module that serves the cell. | NO | NO | YES | None | None | Interval Type | 4~254 | N/A | None | 4~254 | None | None | N/A | Cell | None | Read Only | N/A | N/A | N/A | N/A | N/A | None | BTS3900 LTE: V100R005C00 BTS3900: V100R008C00 BTS5900 LTE: V100R013C00 BTS5900: V100R013C00 | Radio | L
Cell | SlotNo | RF module slot number | BTS3900, BTS3900 LTE, BTS5900, BTS5900 LTE | STR CELLRFLOOPBACK | Indicates the slot number of the RF module that serves the cell. | NO | NO | YES | None | None | Interval Type | 0~8 | N/A | None | 0~8 | None | None | N/A | Cell | None | Read Only | N/A | N/A | N/A | N/A | N/A | None | BTS3900 LTE: V100R005C00 BTS3900: V100R008C00 BTS5900 LTE: V100R013C00 BTS5900: V100R013C00 | Radio | L
Cell | SymbolShutdownState | Symbol shutdown state | BTS3900, BTS3900 LTE, BTS5900, BTS5900 LTE | DSP CELL | Indicates whether the cell is in the symbol power saving state. | NO | NO | YES | LOFD-001070/TDLOFD-001070/MLOFD-001070 | Symbol shutdown | Enumeration Type | UNINSTALL(Uninstall), SYMBOL_SHUTDOWN(Symbol shutdown) | UNINSTALL~0, SYMBOL_SHUTDOWN~1 | None | UNINSTALL, SYMBOL_SHUTDOWN | None | None | N/A | Cell | None | Read Only | N/A | N/A | N/A | N/A | N/A | None | BTS3900 LTE: V100R004C00 BTS3900: V100R008C00 BTS5900 LTE: V100R013C00 BTS5900: V100R013C00 | Radio | L
Cell | MaxTxPower | Maximum transmit power | BTS3900, BTS3900 LTE, BTS5900, BTS5900 LTE | DSP CELL | Indicates the theoretical maximum transmit power of a single antenna channel of the cell. The value 65535 indicates that this parameter is invalid, and the maximum transmit power can be adjusted by modifying the PDSCH configuration or the PA-related parameters for PDSCH power control. The maximum transmit power of LTE and NB-IoT physical cells in the extension information is the same as that in the basic information. The maximum transmit power of LampSite and 32T32R cells is not calculated, and the invalid value 65535 is used for these cells. The maximum transmit power of auxiliary eNodeBs for SFN cells may be different from that in the basic information. For FDD 8T8R cells, this parameter indicates the cell max power of each logical ant. | NO | NO | YES | None | None | Interval Type | -200~65535 | N/A | 0.1dBm | -20~6553.5 | None | None | N/A | Cell | None | Read Only | N/A | N/A | N/A | N/A | N/A | None | BTS3900 LTE: V100R005C00 BTS3900: V100R008C00 BTS5900 LTE: V100R013C00 BTS5900: V100R013C00 | Radio | L
Cell | eNodeBId | eNodeB ID | BTS3900, BTS3900 LTE, BTS5900, BTS5900 LTE | DSP CELLPHYTOPO DSP CELL DSP CELLCALIBRATION DSP CELLCPRIINFO DSP CELLFRAGPREADJUST DSP CELLHLHCHK DSP PRBCHINFO | Indicates the ID of the eNodeB. | NO | NO | YES | None | None | Interval Type | 0~1048575 | N/A | None | 0~1048575 | None | None | N/A | Cell | None | Read Only | N/A | N/A | N/A | N/A | N/A | None | BTS3900 LTE: V100R005C01 BTS3900: V100R008C00 BTS5900 LTE: V100R013C00 BTS5900: V100R013C00 | Radio | L
Cell | BbpCabinetNo | BBP Cabinet No. | BTS3900, BTS3900 LTE, BTS5900, BTS5900 LTE | DSP PRIBBPRESINFO | Indicates the cabinet number of the BBP that serves the cell. | NO | NO | YES | None | None | Interval Type | 0~7 | N/A | None | 0~7 | None | None | N/A | Cell | None | Read Only | N/A | N/A | N/A | N/A | N/A | None | BTS3900 LTE: V100R005C01 BTS3900: V100R008C00 BTS5900 LTE: V100R013C00 BTS5900: V100R013C00 | Radio | L
Cell | BbpSubrackNo | BBP Subrack No. | BTS3900, BTS3900 LTE, BTS5900, BTS5900 LTE | DSP PRIBBPRESINFO | Indicates the subrack number of the BBP that serves the cell. | NO | NO | YES | None | None | Interval Type | 0~1 | N/A | None | 0~1 | None | None | N/A | Cell | None | Read Only | N/A | N/A | N/A | N/A | N/A | None | BTS3900 LTE: V100R005C01 BTS3900: V100R008C00 BTS5900 LTE: V100R013C00 BTS5900: V100R013C00 | Radio | L
Cell | BbpSlotNo | BBP Slot No. | BTS3900, BTS3900 LTE, BTS5900, BTS5900 LTE | DSP PRIBBPRESINFO | Indicates the slot number of the BBP that serves the cell. | NO | NO | YES | None | None | Interval Type | 0~5 | N/A | None | 0~5 | None | None | N/A | Cell | None | Read Only | N/A | N/A | N/A | N/A | N/A | None | BTS3900 LTE: V100R005C01 BTS3900: V100R008C00 BTS5900 LTE: V100R013C00 BTS5900: V100R013C00 | Radio | L
Cell | Status | Work Status | BTS3900, BTS3900 LTE, BTS5900, BTS5900 LTE | DSP CELL | Indicates the work status of the RF module and BBP that serves the cell. | NO | NO | YES | None | None | Interval Type | 0~4294967295 | N/A | None | 0~4294967295 | None | None | N/A | Cell | None | Read Only | N/A | N/A | N/A | N/A | N/A | None | BTS3900 LTE: V100R005C01 BTS3900: V100R008C00 BTS5900 LTE: V100R013C00 BTS5900: V100R013C00 | Radio | L
Cell | CoLocalCellId | Coordinating Local Cell ID | BTS3900, BTS3900 LTE, BTS5900, BTS5900 LTE | DSP CELLULCOMPCLUSTER DSP CELLULICCLUSTER DSP ULINTRFDETECTNCELLINFO | Indicates the local cell ID of the cell that functions as a cooperating cell in UL CoMP (DSP CELLULCOMPCLUSTER is used to query the ID), the local cell ID of the cell that functions as a cooperating cell in uplink IC (DSP CELLULICCLUSTER is used to query the ID), or the local cell ID of the cell that functions as a cooperating cell in uplink interference detection (DSP ULINTRFDETECTNCELLINFO is used to query the ID). | NO | NO | YES | None | None | Interval Type | 0~255 | N/A | None | 0~255 | None | None | N/A | Cell | None | Read Only | N/A | N/A | N/A | N/A | N/A | None | BTS3900 LTE: V100R008C00 BTS3900: V100R008C00 BTS5900 LTE: V100R013C00 BTS5900: V100R013C00 | Radio | L
Cell | CellSlaveBand | Cell Slave Band | BTS3900, BTS3900 LTE, BTS5900, BTS5900 LTE | ADD CELLBAND LST CELLBAND RMV CELLBAND | Indicates slave frequency bands of a cell. If the operating frequency of a cell belongs to multiple frequency bands, the frequency band with the highest priority is configured by the FreqBand parameter, and frequency bands with other priorities are configured by the CellSlaveBand parameter and added in descending order based on frequency band priorities. The frequency band priorities of a cell are determined in network planning. It is recommended that the frequency bands supported by UEs that comply with 3GPP TS 36.331 V8.16.0, 3GPP TS 36.331 V9.1.0, 3GPP TS 36.331 V10.5.0, or a later vision be configured as slave frequency bands. | NO | YES | NO | LBFD-070103/TDLBFD-00201806 | Multi-Band Compatibility Enhancement | MultiBand[] | 0~2 | N/A | None | 0~2 | None | None | Radio Planning (Internal planning) | Cell | None | Read & Write | No (And no impact on the UE in idle mode) | N/A | N/A | None | The parameter modification takes effect immediately. | None | BTS3900 LTE: V100R008C00 BTS3900: V100R008C00 BTS5900 LTE: V100R013C00 BTS5900: V100R013C00 | Radio | L
Cell | MultiBand.FreqBand | Frequency band | BTS3900, BTS3900 LTE, BTS5900, BTS5900 LTE | ADD CELLBAND LST CELLBAND RMV CELLBAND | Indicates the frequency band in which the cell operates. For details about this parameter, see 3GPP TS 36.104. | YES | YES | NO | LBFD-00201803/TDLBFD-00201803 LBFD-002009/TDLBFD-002009 LBFD-070103/TDLBFD-00201806 TDLEOFD-151617 | Cell Selection and Re-selection Broadcast of system information Multi-Band Compatibility Enhancement Licensed Assisted Access (LAA) for CA | Interval Type | 1~256 | N/A | None | 1~256 | None | None | Radio Planning (Internal planning) | Cell | -Parameter relationship with conditions: If NbCellFlag is set to FALSE, MultiBand.FreqBand must be set. | Read Only | N/A | N/A | N/A | None | N/A | None | BTS3900 LTE: V100R008C00 BTS3900: V100R008C00 BTS5900 LTE: V100R013C00 BTS5900: V100R013C00 | Radio | L
Cell | CnOpSharingGroupId | CN Operator Sharing Group ID | BTS3900, BTS3900 LTE, BTS5900, BTS5900 LTE | ADD CELL MOD CELL LST CELL | Indicates the ID of the eNodeB operator group that shares the cell. This parameter must be set to a value within the range of 0 to 5 if the eNodeB works in hybrid RAN sharing mode. This parameter must be set to 255 (an invalid value) in independent RAN sharing, RAN sharing with dedicated carrier, or RAN sharing with common carrier mode. | NO | NO | NO | LOFD-070206/TDLOFD-081224 | Hybrid RAN Sharing | Interval Type | 0~5,255 | N/A | None | 0~5,255 | 255 | If a valid operator must be configured, set this parameter to a value within the range of 0 to 5. If an invalid operator must be configured, set this parameter to 255. | Default/Recommended Value | Cell | None | Read & Write | Yes | Cell | Less than 0.1 minute | None | The parameter modification takes effect after the cell is automatically reset. | None | BTS3900 LTE: V100R009C00 BTS3900: V100R009C00 BTS5900 LTE: V100R013C00 BTS5900: V100R013C00 | Radio | L
Cell | RfModuleInfo | RF Module Information | BTS3900, BTS3900 LTE, BTS5900, BTS5900 LTE | DSP CELL DSP CELLBYLOCATION DSP CELLCALIBRATION DSP CELLHLHCHK DSP CELLPHYTOPO | Indicates the cabinet, subrack, and slot where the RF module serves the cell is located. | NO | NO | YES | None | None | String Type | 0~12 characters | N/A | None | 0~12 characters | None | None | N/A | Cell | None | Read Only | N/A | N/A | N/A | N/A | N/A | None | BTS3900 LTE: V100R009C00 BTS3900: V100R009C00 BTS5900 LTE: V100R013C00 BTS5900: V100R013C00 | Radio | L
Cell | ServedBbpInfo | Served BBP Information | BTS3900, BTS3900 LTE, BTS5900, BTS5900 LTE | DSP CELL DSP CELLPHYTOPO | Indicates the cabinet, subrack, and slot of the baseband processing unit on which the cell is set up is located. | NO | NO | YES | None | None | String Type | 0~12 characters | N/A | None | 0~12 characters | None | None | N/A | Cell | None | Read Only | N/A | N/A | N/A | N/A | N/A | None | BTS3900 LTE: V100R009C00 BTS3900: V100R009C00 BTS5900 LTE: V100R013C00 BTS5900: V100R013C00 | Radio | L
Cell | OneRruCellNum | 1 RRU Cell Number | BTS3900, BTS3900 LTE, BTS5900, BTS5900 LTE | DSP PRIBBPRESINFO | Indicates the number of cells (each cell is served by one RRU) supported by the remaining resources on the primary baseband processing board. | NO | NO | YES | None | None | Interval Type | 0~12 | N/A | None | 0~12 | None | None | N/A | Cell | None | Read Only | N/A | N/A | N/A | N/A | N/A | None | BTS3900 LTE: V100R009C00 BTS3900: V100R009C00 BTS5900 LTE: V100R013C00 BTS5900: V100R013C00 | Radio | L
Cell | TwoRruCellNum | 2 RRU Cell Number | BTS3900, BTS3900 LTE, BTS5900, BTS5900 LTE | DSP PRIBBPRESINFO | Indicates the number of cells (each cell is served by two RRUs) supported by the remaining resources on the primary baseband processing board. | NO | NO | YES | None | None | Interval Type | 0~4 | N/A | None | 0~4 | None | None | N/A | Cell | None | Read Only | N/A | N/A | N/A | N/A | N/A | None | BTS3900 LTE: V100R009C00 BTS3900: V100R009C00 BTS5900 LTE: V100R013C00 BTS5900: V100R013C00 | Radio | L
Cell | ThreeRruCellNum | 3 RRU Cell Number | BTS3900, BTS3900 LTE, BTS5900, BTS5900 LTE | DSP PRIBBPRESINFO | Indicates the number of cells (each cell is served by three RRUs) supported by the remaining resources on the primary baseband processing board. | NO | NO | YES | None | None | Interval Type | 0~4 | N/A | None | 0~4 | None | None | N/A | Cell | None | Read Only | N/A | N/A | N/A | N/A | N/A | None | BTS3900 LTE: V100R009C00 BTS3900: V100R009C00 BTS5900 LTE: V100R013C00 BTS5900: V100R013C00 | Radio | L
Cell | FourRruCellNum | 4 RRU Cell Number | BTS3900, BTS3900 LTE, BTS5900, BTS5900 LTE | DSP PRIBBPRESINFO | Indicates the number of cells (each cell is served by four RRUs) supported by the remaining resources on the primary baseband processing board. | NO | NO | YES | None | None | Interval Type | 0~2 | N/A | None | 0~2 | None | None | N/A | Cell | None | Read Only | N/A | N/A | N/A | N/A | N/A | None | BTS3900 LTE: V100R009C00 BTS3900: V100R009C00 BTS5900 LTE: V100R013C00 BTS5900: V100R013C00 | Radio | L
Cell | FiveRruCellNum | 5 RRU Cell Number | BTS3900, BTS3900 LTE, BTS5900, BTS5900 LTE | DSP PRIBBPRESINFO | Indicates the number of cells (each cell is served by five RRUs) supported by the remaining resources on the primary baseband processing board. | NO | NO | YES | None | None | Interval Type | 0~2 | N/A | None | 0~2 | None | None | N/A | Cell | None | Read Only | N/A | N/A | N/A | N/A | N/A | None | BTS3900 LTE: V100R009C00 BTS3900: V100R009C00 BTS5900 LTE: V100R013C00 BTS5900: V100R013C00 | Radio | L
Cell | SixRruCellNum | 6 RRU Cell Number | BTS3900, BTS3900 LTE, BTS5900, BTS5900 LTE | DSP PRIBBPRESINFO | Indicates the number of cells (each cell is served by six RRUs) supported by the remaining resources on the primary baseband processing board. | NO | NO | YES | None | None | Interval Type | 0~2 | N/A | None | 0~2 | None | None | N/A | Cell | None | Read Only | N/A | N/A | N/A | N/A | N/A | None | BTS3900 LTE: V100R009C00 BTS3900: V100R009C00 BTS5900 LTE: V100R013C00 BTS5900: V100R013C00 | Radio | L
Cell | SevenRruCellNum | 7 RRU Cell Number | BTS3900, BTS3900 LTE, BTS5900, BTS5900 LTE | DSP PRIBBPRESINFO | Indicates the number of cells (each cell is served by seven RRUs) supported by the remaining resources on the primary baseband processing board. | NO | NO | YES | None | None | Interval Type | 0~1 | N/A | None | 0~1 | None | None | N/A | Cell | None | Read Only | N/A | N/A | N/A | N/A | N/A | None | BTS3900 LTE: V100R009C00 BTS3900: V100R009C00 BTS5900 LTE: V100R013C00 BTS5900: V100R013C00 | Radio | L
Cell | eUCellSectorEqmNum | SectorEqm(SectorEqmGroup) Number | BTS3900, BTS3900 LTE, BTS5900, BTS5900 LTE | DSP PRIBBPRESINFO | Indicates the quantity of resources occupied by the cell on the primary baseband processing board. The resource quantity is indicated by the number of RRUs. | NO | NO | YES | None | None | Interval Type | 1~7 | N/A | None | 1~7 | None | None | N/A | Cell | None | Read Only | N/A | N/A | N/A | N/A | N/A | None | BTS3900 LTE: V100R009C00 BTS3900: V100R009C00 BTS5900 LTE: V100R013C00 BTS5900: V100R013C00 | Radio | L
Cell | OpFailCellNum | Number of Cells Where Adjustment Fails | BTS3900, BTS3900 LTE, BTS5900, BTS5900 LTE | STR PRIBBPADJUST | Indicates the number of cells for which the adjustment fails in the one-click manner. | NO | NO | YES | None | None | Interval Type | 0~35 | N/A | None | 0~35 | None | None | N/A | Cell | None | Read Only | N/A | N/A | N/A | N/A | N/A | None | BTS3900 LTE: V100R009C00 BTS3900: V100R009C00 BTS5900 LTE: V100R013C00 BTS5900: V100R013C00 | Radio | L
Cell | OpSuccCellNum | Number of Cells Where Adjustment Succeeds | BTS3900, BTS3900 LTE, BTS5900, BTS5900 LTE | STR PRIBBPADJUST | Indicates the number of cells for which the adjustment is successful in the one-click manner. | NO | NO | YES | None | None | Interval Type | 0~35 | N/A | None | 0~35 | None | None | N/A | Cell | None | Read Only | N/A | N/A | N/A | N/A | N/A | None | BTS3900 LTE: V100R009C00 BTS3900: V100R009C00 BTS5900 LTE: V100R013C00 BTS5900: V100R013C00 | Radio | L
Cell | ConnectedBbpPortInfo | Connected BBP Port Information | BTS3900, BTS3900 LTE, BTS5900, BTS5900 LTE | DSP CELLPHYTOPO | Indicates the information about the CPRI port on the baseband processing board that is directly connected to the RF unit serving a cell. The information includes the cabinet, subrack, slot, and CPRI port numbers. A hyphen (-) represents an invalid value. | NO | NO | YES | None | None | String Type | 0~32 characters | N/A | None | 0~32 characters | None | None | N/A | Cell | None | Read Only | N/A | N/A | N/A | N/A | N/A | None | BTS3900 LTE: V100R009C00 BTS3900: V100R009C00 BTS5900 LTE: V100R013C00 BTS5900: V100R013C00 | Radio | L
Cell | TxNo | TX Channel No. | BTS3900, BTS3900 LTE, BTS5900, BTS5900 LTE | DSP CELL DSP CELLCALIBRATION STR CELLRFLOOPBACK | Indicates information about the TX channel of a cell. | NO | NO | YES | None | None | String Type | 0~32 characters | N/A | None | 0~32 characters | None | None | N/A | Cell | None | Read Only | N/A | N/A | N/A | N/A | N/A | None | BTS3900 LTE: V100R009C00 BTS3900: V100R009C00 BTS5900 LTE: V100R013C00 BTS5900: V100R013C00 | Radio | L
Cell | RxNo | RX Channel No. | BTS3900, BTS3900 LTE, BTS5900, BTS5900 LTE | DSP CELL DSP CELLCALIBRATION DSP CELLHLHCHK STR CELLRFLOOPBACK | Indicates information about the RX channel of a cell. | NO | NO | YES | None | None | String Type | 0~32 characters | N/A | None | 0~32 characters | None | None | N/A | Cell | None | Read Only | N/A | N/A | N/A | N/A | N/A | None | BTS3900 LTE: V100R009C00 BTS3900: V100R009C00 BTS5900 LTE: V100R013C00 BTS5900: V100R013C00 | Radio | L
Cell | BbpPrimarySecondaryMode | Served Bbp Primary Secondary Mode | BTS3900, BTS3900 LTE, BTS5900, BTS5900 LTE | DSP CELLPHYTOPO | Indicates whether a BBP serving the cell is a primary or secondary BBP. If the value of this parameter is PRIMARY for a slot, the BBP in this slot is the primary BBP, which carries the MAC layer resources of the cell. If the value of this parameter is SECONDARY for a slot, the BBP in this slot is a secondary BBP, which carries the physical layer resources of the cell. | NO | NO | YES | None | None | Enumeration Type | PRIMARY(PRIMARY), SECONDARY(SECONDARY), INVALIDVALUE(-) | PRIMARY~0, SECONDARY~1, INVALIDVALUE~2 | None | PRIMARY, SECONDARY, INVALIDVALUE | None | None | N/A | Cell | None | Read Only | N/A | N/A | N/A | N/A | N/A | None | BTS3900 LTE: V100R009C00 BTS3900: V100R009C00 BTS5900 LTE: V100R013C00 BTS5900: V100R013C00 | Radio | L
Cell | IntraFreqRanSharingInd | Intra Frequency RAN Sharing Indication | BTS3900, BTS3900 LTE, BTS5900, BTS5900 LTE | ADD CELL MOD CELL LST CELL | Indicates whether an intra-frequency neighboring cell is a shared neighboring cell. If this parameter is set to BOOLEAN_TRUE, the serving frequency is a shared frequency, and the shared operator information must be checked on the OSS before all intra-frequency neighboring cells are added. If this parameter is set to BOOLEAN_FALSE, the serving frequency is not a shared frequency, and the shared operator information does not need to be checked on the OSS before all intra-frequency neighboring cells are added. This parameter applies only to LTE FDD and LTE TDD. | NO | NO | NO | LOFD-002001/TDLOFD-002001 | Automatic Neighbour Relation (ANR) | Enumeration Type | BOOLEAN_FALSE(False), BOOLEAN_TRUE(True) | BOOLEAN_FALSE~0, BOOLEAN_TRUE~1 | None | BOOLEAN_FALSE, BOOLEAN_TRUE | BOOLEAN_TRUE(True) | BOOLEAN_TRUE(True) | Default/Recommended Value | Cell | -Parameter relationship with conditions: If NbCellFlag is set to FALSE, IntraFreqRanSharingInd is valid. | Read & Write | No (And no impact on the UE in idle mode) | N/A | N/A | None | The parameter modification takes effect immediately. | If this parameter is set to BOOLEAN_TRUE, the E-UTRAN frequency is a shared frequency, and operator information of intra-frequency neighboring cells on the shared frequency must be checked on the OSS before the intra-frequency neighboring cells are added. If this parameter is set to BOOLEAN_FALSE, the E-UTRAN frequency is a non-shared frequency, and operator information of intra-frequency neighboring cells on the non-shared frequency does not need to be checked on the OSS before the intra-frequency neighboring cells are added, which avoids OSS congestion. Intra-frequency cells on the non-shared frequency can be added directly without the shared operator information delivered from the OSS, thereby accelerating neighboring cell addition and avoiding neighboring cell loss caused by OM channel exceptions. | BTS3900 LTE: V100R010C00 BTS3900: V100R010C00 BTS5900 LTE: V100R013C00 BTS5900: V100R013C00 | Radio | L-FDD, L-TDD
Cell | IntraFreqAnrInd | IntraFreq ANR Indication | BTS3900, BTS3900 LTE, BTS5900, BTS5900 LTE | ADD CELL MOD CELL LST CELL | Indicates whether to enable ANR on intra-frequency neighboring cells. The value ALLOWED indicates that this type of ANR is allowed. The value NOT_ALLOWED indicates that this type of ANR is not allowed. This parameter applies only to LTE FDD and LTE TDD. | NO | NO | NO | LOFD-002001/TDLOFD-002001 | Automatic Neighbour Relation (ANR) | Enumeration Type | NOT_ALLOWED(NOT_ALLOWED), ALLOWED(ALLOWED) | NOT_ALLOWED~0, ALLOWED~1 | None | NOT_ALLOWED, ALLOWED | ALLOWED(ALLOWED) | ALLOWED(ALLOWED) | Radio Planning (Internal planning) | Cell | -Parameter relationship with conditions: If NbCellFlag is set to FALSE, IntraFreqAnrInd is valid. | Read & Write | No (And no impact on the UE in idle mode) | N/A | N/A | None | The parameter modification takes effect immediately. | If this parameter is set to ALLOWED, ANR can be used to improve maintenance efficiency. If this parameter is set to NOT_ALLOWED, ANR cannot be used and manual maintenance is required. | BTS3900 LTE: V100R009C00 BTS3900: V100R009C00 BTS5900 LTE: V100R013C00 BTS5900: V100R013C00 | Radio | L-FDD, L-TDD
Cell | Ssp6DwPTSMode | SSP6 DwPTS Mode | BTS3900, BTS3900 LTE, BTS5900, BTS5900 LTE | ADD CELL MOD CELL LST CELL | Indicates whether the DwPTS is truncated for transmission in LTE TDD cells when SSP6 is used. This parameter applies only to LTE TDD cells that work on band 39 or band 34 and use SA2+SSP6. This parameter applies only to LTE TDD. | NO | NO | NO | None | None | Enumeration Type | TRUNCATION(TRUNCATION), NO_TRUNCATION(NO_TRUNCATION) | TRUNCATION~0, NO_TRUNCATION~1 | None | TRUNCATION, NO_TRUNCATION | TRUNCATION(TRUNCATION) | None | Radio Planning (Internal planning) | Cell | -Parameter relationship with conditions: If SpecialSubframePatterns is set to SSP6, Ssp6DwPTSMode must be set. | Read & Write | Yes | Cell | Less than 0.1 minute | None | The parameter modification takes effect after the cell is automatically reset. | None | BTS3900 LTE: V100R010C00 BTS3900: V100R010C00 BTS5900 LTE: V100R013C00 BTS5900: V100R013C00 | Radio | L-TDD
Cell | CoCellRouteType | Coordinating Cell Route Type | BTS3900, BTS3900 LTE, BTS5900, BTS5900 LTE | DSP CELLULCOMPCLUSTER DSP CELLULICCLUSTER DSP ULINTRFDETECTNCELLINFO | Indicates the type of route between the serving BBPs of the serving and cooperating cells in UL CoMP (DSP CELLULCOMPCLUSTER is used to query the type), the type of route between the primary BBPs of the benefited and interfering cells in uplink IC (DSP CELLULICCLUSTER is used to query the type), the type of route between the serving and cooperating cells in uplink interference detection (DSP ULINTRFDETECTNCELLINFO is used to query the type). | NO | NO | YES | None | None | Enumeration Type | RelaxedBH(RelaxedBH), IdealBH(IdealBH), other(other) | RelaxedBH~0, IdealBH~1, other~2 | None | RelaxedBH, IdealBH, other | None | None | N/A | Cell | None | Read Only | N/A | N/A | N/A | N/A | N/A | None | BTS3900 LTE: V100R010C10 BTS3900: V100R010C10 BTS5900 LTE: V100R013C00 BTS5900: V100R013C00 | Radio | L
Cell | CoCellEnodebId | Coordinating Cell eNodeB ID | BTS3900, BTS3900 LTE, BTS5900, BTS5900 LTE | DSP CELLULCOMPCLUSTER DSP CELLULICCLUSTER DSP ULINTRFDETECTNCELLINFO | Indicates the ID of the eNodeB serving the coordinating cell. | NO | NO | YES | None | None | Interval Type | 0~1048575 | N/A | None | 0~1048575 | None | None | N/A | Cell | None | Read Only | N/A | N/A | N/A | N/A | N/A | None | BTS3900 LTE: V100R010C10 BTS3900: V100R010C10 BTS5900 LTE: V100R013C00 BTS5900: V100R013C00 | Radio | L
Cell | CoSectorEqmId | Coordinating Sector Equipment(group) ID | BTS3900, BTS3900 LTE, BTS5900, BTS5900 LTE | DSP CELLULCOMPCLUSTER DSP CELLULICCLUSTER DSP ULINTRFDETECTNCELLINFO | Indicates the ID of the coordinating sector equipment (group). | NO | NO | YES | None | None | Interval Type | 0~65535 | N/A | None | 0~65535 | None | None | N/A | Cell | None | Read Only | N/A | N/A | N/A | N/A | N/A | None | BTS3900 LTE: V100R010C10 BTS3900: V100R010C10 BTS5900 LTE: V100R013C00 BTS5900: V100R013C00 | Radio | L
Cell | CoSectorEnodebId | Coordinating Sector Equipment(group) eNB ID | BTS3900, BTS3900 LTE, BTS5900, BTS5900 LTE | DSP CELLULCOMPCLUSTER DSP CELLULICCLUSTER DSP ULINTRFDETECTNCELLINFO | Indicates the ID of the eNodeB equipped with the coordinating sector equipment (group). | NO | NO | YES | None | None | Interval Type | 0~1048575 | N/A | None | 0~1048575 | None | None | N/A | Cell | None | Read Only | N/A | N/A | N/A | N/A | N/A | None | BTS3900 LTE: V100R010C10 BTS3900: V100R010C10 BTS5900 LTE: V100R013C00 BTS5900: V100R013C00 | Radio | L
Cell | CellRadiusStartLocation | Cell Radius Start Location | BTS3900, BTS3900 LTE, BTS5900, BTS5900 LTE | ADD CELL MOD CELL LST CELL | Indicates the start location of the cell coverage. This parameter is used to calculate the hysteresis in uplink timing when the Extended Cell Access Radius Beyond 100km feature takes effect. This parameter applies only to LTE FDD and LTE TDD. | NO | NO | NO | LOFD-081223 | Extended Cell Access Radius Beyond 100km | Interval Type | 0~100000 | N/A | m | 0~100000 | 0 | None | Radio Planning (Internal planning) | Cell | -Parameter relationship with conditions: If NbCellFlag is set to FALSE, CellRadiusStartLocation is valid. | Read & Write | Yes | Cell | Less than 0.1 minute | The value calculated by the CellRadius parameter value minus the CellRadiusStartLocation parameter value must be greater than 0 and less than or equal to 100,000. If the CellRadius parameter is set to a value greater than 100,000, the CellRadiusStartLocation parameter can be set to a value greater than 0. | The parameter modification takes effect after the cell is automatically reset. | None | BTS3900 LTE: V100R010C10 BTS3900: V100R010C10 BTS5900 LTE: V100R013C00 BTS5900: V100R013C00 | Radio | L-FDD, L-TDD
Cell | InterfHighSpeedStatus | Anti Interfere Status in High Speed Scenario | BTS3900, BTS3900 LTE, BTS5900, BTS5900 LTE | DSP CELL | Indicates the status of interference coordination in high-speed railway scenarios. The value of this parameter can be InterfHighSpeedStatus_NO_OP~0(Disable), InterfHighSpeedStatus_ACT~1(Run), or InterfHighSpeedStatus_RENEW~2(Restore). When interference coordination in high-speed railway scenarios is disabled for a cell, the value of this parameter is InterfHighSpeedStatus_NO_OP~0(Disable) in the command output. When this function is being performed in the cell, the value of this parameter is InterfHighSpeedStatus_ACT~1(Run). When resources are restored to normal status, the value of this parameter is InterfHighSpeedStatus_RENEW~2(Restore). This parameter applies only to LTE FDD and LTE TDD. | NO | NO | YES | None | None | Enumeration Type | INTERFHIGHSPEEDSTATUS_NO_OP(Disable), INTERFHIGHSPEEDSTATUS_ACT(Run), INTERFHIGHSPEEDSTATUS_RENEW(Restore) | INTERFHIGHSPEEDSTATUS_NO_OP~0, INTERFHIGHSPEEDSTATUS_ACT~1, INTERFHIGHSPEEDSTATUS_RENEW~2 | None | INTERFHIGHSPEEDSTATUS_NO_OP, INTERFHIGHSPEEDSTATUS_ACT, INTERFHIGHSPEEDSTATUS_RENEW | None | None | N/A | Cell | None | Read Only | N/A | N/A | N/A | N/A | N/A | None | BTS3900 LTE: V100R010C10 BTS3900: V100R010C10 BTS5900 LTE: V100R013C00 BTS5900: V100R013C00 | Radio | L-FDD, L-TDD
Cell | SrvSectorEqmId | Serving Sector Equipment(group) ID | BTS3900, BTS3900 LTE, BTS5900, BTS5900 LTE | DSP CELLCALIBRATION DSP CELLULCOMPCLUSTER DSP CELLULICCLUSTER DSP ULINTRFDETECTNCELLINFO | Indicates the ID of the serving sector equipment(group). | NO | NO | YES | None | None | Interval Type | 0~65535 | N/A | None | 0~65535 | None | None | N/A | Cell | None | Read Only | N/A | N/A | N/A | N/A | N/A | None | BTS3900 LTE: V100R010C10 BTS3900: V100R010C10 BTS5900 LTE: V100R013C00 BTS5900: V100R013C00 | Radio | L
Cell | SrvSectorEqmEnodeBId | Serving Sector Equipment(Group) eNB ID | BTS3900, BTS3900 LTE, BTS5900, BTS5900 LTE | DSP CELLCALIBRATION DSP CELLULCOMPCLUSTER DSP CELLULICCLUSTER DSP ULINTRFDETECTNCELLINFO | Indicates the ID of the eNodeB equipped with the serving sector equipment(group). | NO | NO | YES | None | None | Interval Type | 0~1048575 | N/A | None | 0~1048575 | None | None | N/A | Cell | None | Read Only | N/A | N/A | N/A | N/A | N/A | None | BTS3900 LTE: V100R010C10 BTS3900: V100R010C10 BTS5900 LTE: V100R013C00 BTS5900: V100R013C00 | Radio | L
Cell | CoSectorEqmType | Coordinating Sector Equipment Type | BTS3900, BTS3900 LTE, BTS5900, BTS5900 LTE | DSP CELLULCOMPCLUSTER DSP CELLULICCLUSTER DSP ULINTRFDETECTNCELLINFO | Indicates the type of sector equipment in the coordinating cell. | NO | NO | YES | None | None | Enumeration Type | EUCELLSECTOREQM(Sector equipment), EUCELLSECTOREQMGROUP(Sector equipment group) | EUCELLSECTOREQM~0, EUCELLSECTOREQMGROUP~1 | None | EUCELLSECTOREQM, EUCELLSECTOREQMGROUP | None | None | N/A | Cell | None | Read Only | N/A | N/A | N/A | N/A | N/A | None | BTS3900 LTE: V100R010C10 BTS3900: V100R010C10 BTS5900 LTE: V100R013C00 BTS5900: V100R013C00 | Radio | L
Cell | ServingSectorEqmType | Serving Sector Equipment Type | BTS3900, BTS3900 LTE, BTS5900, BTS5900 LTE | DSP CELLCALIBRATION DSP CELLULCOMPCLUSTER DSP CELLULICCLUSTER DSP ULINTRFDETECTNCELLINFO | Indicates the type of sector equipment in the serving cell. | NO | NO | YES | None | None | Enumeration Type | EUCELLSECTOREQM(Sector equipment), EUCELLSECTOREQMGROUP(Sector equipment group) | EUCELLSECTOREQM~0, EUCELLSECTOREQMGROUP~1 | None | EUCELLSECTOREQM, EUCELLSECTOREQMGROUP | None | None | N/A | Cell | None | Read Only | N/A | N/A | N/A | N/A | N/A | None | BTS3900 LTE: V100R008C01 BTS3900: V100R008C01 BTS5900 LTE: V100R013C00 BTS5900: V100R013C00 | Radio | L
Cell | CalibrationResult | Calibration Result | BTS3900, BTS3900 LTE, BTS5900, BTS5900 LTE | DSP CELLCALIBRATION | Indicates the cell-level channel calibration result. If channel calibration fails (for example, due to a low SINR) in cells served by combined RRUs, the antenna system must be adjusted. | NO | NO | YES | None | None | Enumeration Type | SUCCESS(SUCCESS), FAILURE(FAILURE), NA(NA), FAILURE_LOWSINR(FAILURE_LOWSINR), FAILURE_BLOCKBYTOPTASK(FAILURE_BLOCKBYTOPTASK), INITIAL(INITIAL), NOT_START(NOT_START) | SUCCESS~0, FAILURE~1, NA~2, FAILURE_LOWSINR~3, FAILURE_BLOCKBYTOPTASK~4, INITIAL~8, NOT_START~9 | None | SUCCESS, FAILURE, NA, FAILURE_LOWSINR, FAILURE_BLOCKBYTOPTASK, INITIAL, NOT_START | None | None | N/A | Cell | None | Read Only | N/A | N/A | N/A | N/A | N/A | None | BTS3900 LTE: V100R011C00 BTS3900: V100R011C00 BTS5900 LTE: V100R013C00 BTS5900: V100R013C00 | Radio | L
Cell | CalibrationTime | Calibration Time | BTS3900, BTS3900 LTE, BTS5900, BTS5900 LTE | DSP CELLCALIBRATION | Indicates the end time of a cell-level channel calibration. | NO | NO | YES | None | None | String Type | 0~32 characters | N/A | None | 0~32 characters | None | None | N/A | Cell | None | Read Only | N/A | N/A | N/A | N/A | N/A | None | BTS3900 LTE: V100R011C00 BTS3900: V100R011C00 BTS5900 LTE: V100R013C00 BTS5900: V100R013C00 | Radio | L
Cell | CalibrationType | Calibration Type | BTS3900, BTS3900 LTE, BTS5900, BTS5900 LTE | DSP CELLCALIBRATION | Indicates the cell-level channel calibration type. | NO | NO | YES | None | None | Enumeration Type | INITIAL(INITIAL), PERIODIC(PERIODIC), NA(NA) | INITIAL~0, PERIODIC~1, NA~2 | None | INITIAL, PERIODIC, NA | None | None | N/A | Cell | None | Read Only | N/A | N/A | N/A | N/A | N/A | None | BTS3900 LTE: V100R011C00 BTS3900: V100R011C00 BTS5900 LTE: V100R013C00 BTS5900: V100R013C00 | Radio | L
Cell | CalibrationIndex | Calibration Index | BTS3900, BTS3900 LTE, BTS5900, BTS5900 LTE | DSP CELLCALIBRATION | Indicates the cell-level channel calibration index. Results of a maximum of 10 channel calibrations can be displayed in the DSP CELLCALIBRATION command output. | NO | NO | YES | None | None | Enumeration Type | Latest(Latest), SecondLatest(SecondLatest), ThirdLatest(ThirdLatest), FourthLatest(FourthLatest), FifthLatest(FifthLatest), SixthLatest(SixthLatest), SeventhLatest(SeventhLatest), EighthLatest(EighthLatest), NinthLatest(NinthLatest), TenthLatest(TenthLatest) | Latest~0, SecondLatest~1, ThirdLatest~2, FourthLatest~3, FifthLatest~4, SixthLatest~5, SeventhLatest~6, EighthLatest~7, NinthLatest~8, TenthLatest~9 | None | Latest, SecondLatest, ThirdLatest, FourthLatest, FifthLatest, SixthLatest, SeventhLatest, EighthLatest, NinthLatest, TenthLatest | None | None | N/A | Cell | None | Read Only | N/A | N/A | N/A | N/A | N/A | None | BTS3900 LTE: V100R011C00 BTS3900: V100R011C00 BTS5900 LTE: V100R013C00 BTS5900: V100R013C00 | Radio | L
Cell | SpecifiedCellFlag | Specified Cell Flag | BTS3900, BTS3900 LTE, BTS5900, BTS5900 LTE | ADD CELL MOD CELL LST CELL | Indicates whether the local cell is a specified-service cell. This parameter is configured based on the operator's policies. If this parameter is set to SPECSERCELL, the local cell is a WBB service-dedicated cell and preferentially serves WBB UEs. In this case, UEs identified as non-WBB UEs will be transferred out from the cell. This function is under license control. If this parameter is set to MBBSERCELL, the local cell is an MBB-preferred cell and preferentially serves MBB UEs. In this case, UEs identified as non-MBB UEs will be transferred out from the cell. If this parameter is set to NONE, the local cell is a common cell. In this case, WBB and MBB UEs can be transferred to this cell. This parameter applies only to LTE FDD and LTE TDD. | NO | NO | NO | LOFD-110223/TDLOFD-110223 | WBB User Steering Management | Enumeration Type | NONE(Common Cell), SPECSERCELL(Specified Service Cell), MBBSERCELL(MBB Service Cell) | NONE~0, SPECSERCELL~1, MBBSERCELL~2 | None | NONE, SPECSERCELL, MBBSERCELL | NONE(Common Cell) | NONE(Common Cell) | Default/Recommended Value | Cell | None | Read & Write | Yes | Cell | Less than 0.1 minute | Modification of this parameter will cause the cell to automatically restart. | The parameter modification takes effect after the cell is automatically reset. | None | BTS3900 LTE: V100R011C00 BTS3900: V100R011C00 BTS5900 LTE: V100R013C00 BTS5900: V100R013C00 | Radio | L-FDD, L-TDD
Cell | MultiCellShareMode | Multi Cell Share Mode | BTS3900, BTS3900 LTE, BTS5900, BTS5900 LTE | ADD CELL MOD CELL LST CELL | Indicates the co-RRU mode for multiple cells. This parameter applies only to LTE FDD and LTE TDD. | NO | NO | NO | TDLBFD-110103 | Soft Split Resource Duplex | Enumeration Type | NORMAL(NORMAL), SPLIT(SPLIT) | NORMAL~0, SPLIT~1 | None | NORMAL, SPLIT | NORMAL(NORMAL) | NORMAL | Radio Planning (Internal planning) | Cell | -Configuration constraints: The MultiCellShareMode parameter in the Cell MO can be set to SPLIT only if the HighSpeedFlag parameter in the Cell MO is set to LOW_SPEED. The MultiCellShareMode parameter in the Cell MO can be set to SPLIT only if the FddTddInd parameter in the Cell MO is set to CELL_TDD and the SubframeAssignment parameter in the Cell MO is set to SA1 or SA2. The MultiCellShareMode parameter in the Cell MO can be set to SPLIT only if the MultiRruCellFlag parameter in the Cell MO is set to BOOLEAN_FALSE. The MultiCellShareMode parameter in the Cell MO can be set to SPLIT only if the CrsPortNum parameter in the Cell MO is set to CRS_PORT_2. | Read & Write | Yes | Cell | Less than 0.1 minutes | Modification of this parameter will interrupt services. | The parameter modification takes effect after the cell is automatically reset. | None | BTS3900 LTE: V100R010C00 BTS3900: V100R010C00 BTS5900 LTE: V100R013C00 BTS5900: V100R013C00 | Radio | L-FDD, L-TDD
Cell | CellChkTime | Cell Check Time | BTS3900, BTS3900 LTE, BTS5900, BTS5900 LTE | DSP CELLHLHCHK | Indicates the health check time of the cell. This parameter applies only to LTE FDD and LTE TDD. | NO | NO | YES | None | None | String Type | 0~32 characters | N/A | None | 0~32 characters | None | None | N/A | Cell | None | Read Only | N/A | N/A | N/A | N/A | N/A | None | BTS3900 LTE: V100R012C10 BTS3900: V100R012C10 BTS5900 LTE: V100R013C00 BTS5900: V100R013C00 | Radio | L-FDD, L-TDD
Cell | FaultUnitInfo | Fault Unit Info | BTS3900, BTS3900 LTE, BTS5900, BTS5900 LTE | DSP CELLHLHCHK | Indicates the cabinet, subrack, slot, and port of the faulty unit. This parameter applies only to LTE FDD and LTE TDD. | NO | NO | YES | None | None | String Type | 0~16 characters | N/A | None | 0~16 characters | None | None | N/A | Cell | None | Read Only | N/A | N/A | N/A | N/A | N/A | None | BTS3900 LTE: V100R012C10 BTS3900: V100R012C10 BTS5900 LTE: V100R013C00 BTS5900: V100R013C00 | Radio | L-FDD, L-TDD
Cell | FaultUnitType | Fault Unit Type | BTS3900, BTS3900 LTE, BTS5900, BTS5900 LTE | DSP CELLHLHCHK | Indicates the type of the faulty unit. This parameter applies only to LTE FDD and LTE TDD. | NO | NO | YES | None | None | Enumeration Type | RADIO_UINT(RADIO_UINT), BASEBAND_UINT(BASEBAND_UINT), CPRI(CPRI), RADIO_UINT_CPRI(Radio Unit&CPRI) | RADIO_UINT~0, BASEBAND_UINT~1, CPRI~2, RADIO_UINT_CPRI~3 | None | RADIO_UINT, BASEBAND_UINT, CPRI, RADIO_UINT_CPRI | None | None | N/A | Cell | None | Read Only | N/A | N/A | N/A | N/A | N/A | None | BTS3900 LTE: V100R012C10 BTS3900: V100R012C10 BTS5900 LTE: V100R013C00 BTS5900: V100R013C00 | Radio | L-FDD, L-TDD
Cell | RfLoopResult | RF Loop Result | BTS3900, BTS3900 LTE, BTS5900, BTS5900 LTE | STR CELLRFLOOPBACK | Indicates the RF loopback verification result of each channel of the cell. | NO | NO | YES | None | None | Enumeration Type | SUCCESS(SUCCESS), FAILURE(FAILURE), NA(NA) | SUCCESS~0, FAILURE~1, NA~2 | None | SUCCESS, FAILURE, NA | None | None | N/A | Cell | None | Read Only | N/A | N/A | N/A | N/A | N/A | None | BTS3900 LTE: V100R012C10 BTS3900: V100R012C10 BTS5900 LTE: V100R013C00 BTS5900: V100R013C00 | Radio | L
Cell | HsCellRootSequenceIndex | Ultra High-Speed Cell Root Sequence Index | BTS3900, BTS3900 LTE, BTS5900, BTS5900 LTE | ADD CELL MOD CELL LST CELL | Indicates the index of the start logic root sequence of the preamble sequences generated by class-2 PRACH configuration sets in an ultra-high speed cell. Each logic root sequence maps one physical root sequence. For details about the mapping relationships, see 3GPP TS 36.211. This parameter is valid only when the HighSpeedFlag parameter is set to ULTRA_HIGH_SPEED and the HighSpeedR14Switch option is selected. PRACH enhancement in high mobility scenarios added in 3GPP Release 14 takes effect only when the HsCellRootSequenceIndex parameter is set to a value other than 65535. This parameter applies only to LTE FDD and LTE TDD. | NO | NO | NO | LBFD-002010/TDLBFD-002010 | Random Access | Interval Type | 0~837,65535 | N/A | None | 0~837,65535 | 65535 | The logic root sequence index configured for each cell is planned on the entire network. You are advised to use Huawei root ZC sequence planning tool for the configurations. If the indexes need to be manually configured, adhere to the following principles: 1. If the PRACH time-frequency positions configured for adjacent cells are the same or overlap, the HsCellRootSequenceIndex parameter must be set to different values for these cells. 2. In the Cell MO, if the PreambleFmt parameter is set to a value smaller than 4 and the HighSpeedFlag parameter is set to ULTRA_HIGH_SPEED, the constraints specified in Parameter Partnership apply. | Radio Planning (Internal planning) | Cell | -Parameter relationship with conditions: If HighSpeedFlag is set to ULTRA_HIGH_SPEED, HsCellRootSequenceIndex must be set. | Read & Write | Yes | Cell | Less than 0.1 minute | When the cell is configured as an ultra high-speed cell and the HighSpeedR14Switch is turned on, changing the value of the HsCellRootSequenceIndex parameter will cause the cell to automatically restart for the setting to take effect. | The parameter modification takes effect after the cell is automatically reset. | Adjusting the value of this parameter changes the orthogonality between preamble sequences of adjacent cells. | BTS3900 LTE: V100R015C00 BTS3900: V100R015C00 BTS5900 LTE: V100R015C00 BTS5900: V100R015C00 | Radio | L-FDD, L-TDD
Cell | eNodeBDspDuId | eNodeB Du ID | BTS3900, BTS3900 LTE, BTS5900, BTS5900 LTE | DSP CELL DSP CELLBYLOCATION DSP CELLHLHCHK DSP CELLPHYTOPO DSP EURTWP DSP PRIBBPADJUST DSP PRIBBPRESINFO GET CELLRICDATA | Indicates the ID of the eNodeB DU. A hyphen (-) indicates an invalid value. | NO | NO | YES | None | None | String Type | 0~30 characters | N/A | None | 0~30 | None | None | N/A | Cell | None | Read Only | N/A | N/A | N/A | N/A | N/A | None | BTS3900 LTE: V100R015C00 BTS3900: V100R015C00 BTS5900 LTE: V100R015C00 BTS5900: V100R015C00 | Radio | L
Cell | ProbeEndTime | Probe End Time | BTS3900, BTS3900 LTE, BTS5900, BTS5900 LTE | DSP EUCELLRPCURRURELATION | Indicates the end time of detecting the pairing relationship between RRU and radio phase calibration unit (RPCU). | NO | NO | YES | None | None | String Type | 0~32 characters | N/A | None | 0~32 | None | None | N/A | Cell | None | Read Only | N/A | N/A | N/A | N/A | N/A | None | BTS3900 LTE: V100R016C10 BTS3900: V100R016C10 BTS5900 LTE: V100R016C10 BTS5900: V100R016C10 | Radio | L-FDD
Cell | ProbeIndex | Probe Index | BTS3900, BTS3900 LTE, BTS5900, BTS5900 LTE | DSP EUCELLRPCURRURELATION | Indicates the index for detection of the pairing relationship between RRU and radio phase calibration unit (RPCU). The DSP EUCELLRPCURRURELATION command output includes a maximum of 10 latest detection results. | NO | NO | YES | None | None | Enumeration Type | Latest(Latest), SecondLatest(SecondLatest), ThirdLatest(ThirdLatest), FourthLatest(FourthLatest), FifthLatest(FifthLatest), SixthLatest(SixthLatest), SeventhLatest(SeventhLatest), EighthLatest(EighthLatest), NinthLatest(NinthLatest), TenthLatest(TenthLatest) | Latest~0, SecondLatest~1, ThirdLatest~2, FourthLatest~3, FifthLatest~4, SixthLatest~5, SeventhLatest~6, EighthLatest~7, NinthLatest~8, TenthLatest~9 | None | Latest, SecondLatest, ThirdLatest, FourthLatest, FifthLatest, SixthLatest, SeventhLatest, EighthLatest, NinthLatest, TenthLatest | None | None | N/A | Cell | None | Read Only | N/A | N/A | N/A | N/A | N/A | None | BTS3900 LTE: V100R016C10 BTS3900: V100R016C10 BTS5900 LTE: V100R016C10 BTS5900: V100R016C10 | Radio | L-FDD
Cell | ProbeResult | Probe Result | BTS3900, BTS3900 LTE, BTS5900, BTS5900 LTE | DSP EUCELLRPCURRURELATION | Indicates the detection result of the pairing relationship between RRU and radio phase calibration unit (RPCU). | NO | NO | YES | None | None | Enumeration Type | SUCCESS(SUCCESS), FAILURE(FAILURE), NA(NA), FAILURE_LOWSINR(FAILURE_LOWSINR), FAILURE_BLOCKBYTOPTASK(FAILURE_BLOCKBYTOPTASK), INITIAL(INITIAL) | SUCCESS~0, FAILURE~1, NA~2, FAILURE_LOWSINR~3, FAILURE_BLOCKBYTOPTASK~4, INITIAL~8 | None | SUCCESS, FAILURE, NA, FAILURE_LOWSINR, FAILURE_BLOCKBYTOPTASK, INITIAL | None | None | N/A | Cell | None | Read Only | N/A | N/A | N/A | N/A | N/A | None | BTS3900 LTE: V100R016C10 BTS3900: V100R016C10 BTS5900 LTE: V100R016C10 BTS5900: V100R016C10 | Radio | L-FDD
Cell | RpcuInfo | RPCU Information | BTS3900, BTS3900 LTE, BTS5900, BTS5900 LTE | DSP EUCELLRPCURRURELATION | Indicates information about the cabinet, subrack, and slot of the radio phase calibration unit (RPCU) used by the cell. | NO | NO | YES | None | None | String Type | 0~15 characters | N/A | None | 0~15 | None | None | N/A | Cell | None | Read Only | N/A | N/A | N/A | N/A | N/A | None | BTS3900 LTE: V100R016C10 BTS3900: V100R016C10 BTS5900 LTE: V100R016C10 BTS5900: V100R016C10 | Radio | L-FDD
Cell | RruInfo | RRU Information | BTS3900, BTS3900 LTE, BTS5900, BTS5900 LTE | DSP EUCELLRPCURRURELATION | Indicates information about cabinet, subrack, and slot of the RF module serving the cell. | NO | NO | YES | None | None | String Type | 0~50 characters | N/A | None | 0~50 | None | None | N/A | Cell | None | Read Only | N/A | N/A | N/A | N/A | N/A | None | BTS3900 LTE: V100R016C10 BTS3900: V100R016C10 BTS5900 LTE: V100R016C10 BTS5900: V100R016C10 | Radio | L-FDD
Cell | TxPowerOffset | Cell Tx Power Offset | BTS3900, BTS3900 LTE, BTS5900, BTS5900 LTE | DSP CELL | Indicates the offset to the maximum transmit power of a single antenna channel of the cell. This parameter is related to the power allocation algorithm for each control channel and traffic channel of the eNodeB. The value 65535 indicates that this parameter is invalid. When the actually used power is less than or equal to the configured power, the value 65535 is used. If the cell is a LampSite cell, the value 65535 is used. | NO | NO | YES | None | None | Interval Type | 0~65535 | N/A | 0.1dBm | 0~65535 | None | None | N/A | Cell | None | Read Only | N/A | N/A | N/A | N/A | N/A | None | BTS3900 LTE: V100R016C10 BTS3900: V100R016C10 BTS5900 LTE: V100R016C10 BTS5900: V100R016C10 | Radio | L
CellOp | LocalCellId | Local cell ID | BTS3900, BTS3900 LTE, BTS5900, BTS5900 LTE | ADD CELLOP DSP CELLBROADCASTCNOPERATOR LST CELLOP MOD CELLOP RMV CELLOP | Indicates the local ID of the cell. It uniquely identifies a cell within an eNodeB. | YES | YES | NO | None | None | Interval Type | 0~255 | N/A | None | 0~255 | None | None | Radio Planning (Internal planning) | CellOp | None | Read Only | N/A | N/A | N/A | None | N/A | None | BTS3900 LTE: V100R001C00 BTS3900: V100R008C00 BTS5900 LTE: V100R013C00 BTS5900: V100R013C00 | Radio | L
CellOp | TrackingAreaId | Local tracking area ID | BTS3900, BTS3900 LTE, BTS5900, BTS5900 LTE | ADD CELLOP LST CELLOP MOD CELLOP RMV CELLOP | Indicates the local tracking area identity of the cell, which uniquely identifies an operator's record of tracking area information within a cell. This parameter is used only in the eNodeB and is different from the tracking area identity configured in the tracking area list on the MME. This parameter applies to LTE FDD, LTE TDD, and NB-IoT. According to NB-IoT specifications, the TAIs planned for NB-IoT must be different from the TAIs planned for LTE. | YES | YES | NO | LBFD-002009/TDLBFD-002009 LBFD-00201803/TDLBFD-00201803 | Broadcast of system information Cell Selection and Re-selection | Interval Type | 0~65535 | N/A | None | 0~65535 | None | None | Radio Planning (Internal planning) | CellOp | None | Read Only | N/A | N/A | N/A | None | N/A | None | BTS3900 LTE: V100R001C00 BTS3900: V100R008C00 BTS5900 LTE: V100R013C00 BTS5900: V100R013C00 | Radio | L
CellOp | CellReservedForOp | Cell reserved for operator | BTS3900, BTS3900 LTE, BTS5900, BTS5900 LTE | ADD CELLOP MOD CELLOP LST CELLOP | Indicates whether the cell is reserved for an operator. If this parameter is set to CELL_RESERVED_FOR_OP, the cell is reserved for the operator. UEs of AC11 or AC15 in their HPLMN or EHPLMN can consider this cell as a candidate cell for cell selection or reselection. UEs of AC11 or AC15 outside their HPLMN/EHPLMN and UEs of AC0 to AC9 and AC12 to AC14 consider this cell as a barred cell during cell selection or reselection. If this parameter is set to CELL_NOT_RESERVED_FOR_OP, the cell is not reserved for the operator. All UEs can consider this cell as a candidate cell for cell selection or reselection. If this parameter is set to CELL_DYNAMIC_RESERVED_FOR_OP, the cell is dynamically reserved for the operator based on the cell load. When the cell is overloaded, the cell is reserved for the operator. When the cell is lightly loaded, the cell is not reserved for the operator. The CELL_DYNAMIC_RESERVED_FOR_OP value is valid only when the AcBarAlgoSwitch parameter in the CellAlgoSwitch MO is set to ACBAR_SWITCH_DYNAMIC. This parameter applies to LTE FDD, LTE TDD, and NB-IoT. | NO | NO | NO | LBFD-002009/TDLBFD-002009/MLBFD-12000229 LOFD-001036/TDLOFD-001036 LOFD-070207/TDLOFD-080202 | Broadcast of system information RAN Sharing with Common Carrier Intelligent Access Class Control | Enumeration Type | CELL_RESERVED_FOR_OP(Reserved), CELL_NOT_RESERVED_FOR_OP(Not Reserved), CELL_DYNAMIC_RESERVED_FOR_OP(Dynamic Reserved) | CELL_RESERVED_FOR_OP~0, CELL_NOT_RESERVED_FOR_OP~1, CELL_DYNAMIC_RESERVED_FOR_OP~2 | None | CELL_RESERVED_FOR_OP, CELL_NOT_RESERVED_FOR_OP, CELL_DYNAMIC_RESERVED_FOR_OP | CELL_NOT_RESERVED_FOR_OP(Not Reserved) | CELL_NOT_RESERVED_FOR_OP(Not Reserved) | Default/Recommended Value | CellOp | None | Read & Write | No (And no impact on the UE in idle mode) | N/A | N/A | None | The parameter modification takes effect immediately. | If this parameter is set to CELL_RESERVED_FOR_OP or if this parameter is set to CELL_DYNAMIC_RESERVED_FOR_OP and the cell is overloaded, the cell is reserved for the operator and UEs of access classes 0 to 9 or 12 to 14 cannot reselect to the cell. This significantly reduces the load of the cell. The related counters may change as follows: The board CPU usage, the number of RRC connection setup requests, the number of initial context setup requests, the number of random access requests, and the air interface resource usage of the cell decrease, the RRC connection setup success rate may increase, and cell traffic volume may decrease. If this parameter is set to CELL_NOT_RESERVED_FOR_OP or if this parameter is set to CELL_DYNAMIC_RESERVED_FOR_OP and the cell is lightly loaded, there is no impact. | BTS3900 LTE: V100R001C00 BTS3900: V100R008C00 BTS5900 LTE: V100R013C00 BTS5900: V100R013C00 | Radio | L
CellOp | OpUlRbUsedRatio | Operator uplink RB used ratio | BTS3900, BTS3900 LTE, BTS5900, BTS5900 LTE | ADD CELLOP MOD CELLOP LST CELLOP | Indicates the percentage of resource blocks (RBs) occupied by the operator on the physical uplink shared channel (PUSCH) when RAN sharing is enabled on the eNodeB and the RanShareModeSwitch parameter of the CellAlgoSwitch MO is set to ON(On). If the data volume is sufficient, the percentage of RBs occupied by each operator will reach the preset value. Modifications on this parameter affect the percentages of RBs occupied by operators on the PUSCH. When the OpPrbGroupshareSwitch option is selected in RAN sharing mode, this parameter is used to calculate the percentage of RBs occupied by the operator resource group on the PUSCH. The percentage of RBs occupied by an operator resource group is the sum of percentages of RBs occupied by operators in the group. This parameter takes effect only in RAN sharing with common carrier mode or in hybrid RAN sharing mode with more than one CellOp MO being configured. This parameter applies only to LTE FDD and LTE TDD. | NO | NO | NO | LOFD-001036/TDLOFD-001036 LBFD-002009/TDLBFD-002009 LOFD-070206/TDLOFD-081224 | RAN Sharing with Common Carrier Broadcast of system information Hybrid RAN Sharing | Interval Type | 1~100 | N/A | % | 1~100 | 16 | 16 | Default/Recommended Value | CellOp | None | Read & Write | No (And no impact on the UE in idle mode) | N/A | N/A | None | The parameter modification takes effect immediately. | None | BTS3900 LTE: V100R001C00 BTS3900: V100R008C00 BTS5900 LTE: V100R013C00 BTS5900: V100R013C00 | Radio | L-FDD, L-TDD
CellOp | OpDlRbUsedRatio | Operator downlink RB used ratio | BTS3900, BTS3900 LTE, BTS5900, BTS5900 LTE | ADD CELLOP MOD CELLOP LST CELLOP | Indicates the percentage of resource blocks (RBs) occupied by the operator on the physical downlink shared channel (PDSCH) when RAN sharing is enabled on the eNodeB and the RanShareModeSwitch parameter of the CellAlgoSwitch MO is set to ON(On). If the data volume is sufficient, the percentage of RBs occupied by each operator will reach the preset value. Modifications on this parameter affect the percentage of RBs occupied by operators on the PDSCH. When the OpPrbGroupshareSwitch option is selected in RAN sharing mode, this parameter is used to calculate the percentage of RBs occupied by the operator resource group on the PDSCH. The percentage of RBs occupied by an operator resource group is the sum of percentages of RBs occupied by operators in the group. This parameter takes effect only in RAN sharing with common carrier mode or in hybrid RAN sharing mode with more than one CellOp MO being configured. This parameter applies only to LTE FDD and LTE TDD. | NO | NO | NO | LOFD-001036/TDLOFD-001036 LBFD-002009/TDLBFD-002009 LOFD-070206/TDLOFD-081224 | RAN Sharing with Common Carrier Broadcast of system information Hybrid RAN Sharing | Interval Type | 1~100 | N/A | % | 1~100 | 16 | 16 | Default/Recommended Value | CellOp | None | Read & Write | No (And no impact on the UE in idle mode) | N/A | N/A | None | The parameter modification takes effect immediately. | None | BTS3900 LTE: V100R001C00 BTS3900: V100R008C00 BTS5900 LTE: V100R013C00 BTS5900: V100R013C00 | Radio | L-FDD, L-TDD
CellOp | MMECfgNum | MME configure number | BTS3900, BTS3900 LTE, BTS5900, BTS5900 LTE | ADD CELLOP MOD CELLOP LST CELLOP | Indicates the number of cell-specific MMEs. This parameter also indicates whether dedicated-MME configuration is allowed for a cell. If this parameter is set to 0, dedicated-MME configuration is not allowed for the cell and no dedicated MMEs can be configured for the cell. If this parameter is set to a value in the range of 1 to 4, dedicated-MME configuration is allowed for the cell and the number of MME parameter groups that can be configured for the cell equals the value of this parameter. Each MME parameter group consists of an MME group identifier (MMEGI) and an MME code (MMEC) | NO | NO | NO | LBFD-001018/TDLBFD-001018 | S1-flex | Enumeration Type | CELL_MME_CFG_NUM_0(0), CELL_MME_CFG_NUM_1(1), CELL_MME_CFG_NUM_2(2), CELL_MME_CFG_NUM_3(3), CELL_MME_CFG_NUM_4(4) | CELL_MME_CFG_NUM_0~0, CELL_MME_CFG_NUM_1~1, CELL_MME_CFG_NUM_2~2, CELL_MME_CFG_NUM_3~3, CELL_MME_CFG_NUM_4~4 | None | CELL_MME_CFG_NUM_0, CELL_MME_CFG_NUM_1, CELL_MME_CFG_NUM_2, CELL_MME_CFG_NUM_3, CELL_MME_CFG_NUM_4 | CELL_MME_CFG_NUM_0(0) | None | Radio Planning (Internal planning) | CellOp | -Configuration constraints: When MMECfgNum is greater than 1, among all MMEs configured in a CellOp MO, the MME group identity (MMEGI) and MME code (MMEC) of each two MMEs cannot be the same simultaneously. | Read & Write | Yes | Cell | 0.1 | Online modification of the MMECfgNum, MMEGI, or MMEC parameter will cause the cell to automatically restart. | The parameter modification takes effect after the cell is automatically reset. | None | BTS3900 LTE: V100R005C00 BTS3900: V100R008C00 BTS5900 LTE: V100R013C00 BTS5900: V100R013C00 | Radio | L
CellOp | MMEGI1 | First MME group identity | BTS3900, BTS3900 LTE, BTS5900, BTS5900 LTE | ADD CELLOP MOD CELLOP LST CELLOP | Indicates the MMEGI of the first MME configured for a cell. This parameter can be configured only when the MMECfgNum parameter is greater than or equal to 1. When setting this parameter, ensure that the globally unique MME identifier (GUMMEI), consisting of the PLMN, MMEGI, and MMEC, must be unique. The S1 link between an MME configured for a cell and the eNodeB supporting the cell must be available, and the GUMMEI of the MME must be specified in the ServedGummeis parameter of the S1Interface MO. Otherwise, the cell cannot broadcast the PLMN in system information. If all MMEs configured for a cell cannot establish S1 links to the eNodeB supporting the cell, the cell cannot be established. | NO | NO | NO | LBFD-001018/TDLBFD-001018 | S1-flex | Interval Type | 0~65535 | N/A | None | 0~65535 | 0 | None | Radio Planning (Internal planning) | CellOp | -Configuration constraints: When MMECfgNum is greater than 1, among all MMEs configured in a CellOp MO, the MME group identity (MMEGI) and MME code (MMEC) of each two MMEs cannot be the same simultaneously. -Parameter relationship with conditions: If MMECfgNum is set to CELL_MME_CFG_NUM_1, CELL_MME_CFG_NUM_2, CELL_MME_CFG_NUM_3, CELL_MME_CFG_NUM_4, MMEGI1 must be set. | Read & Write | Yes | Cell | 0.1 | Online modification of the MMECfgNum, MMEGI, or MMEC parameter will cause the cell to automatically restart. | The parameter modification takes effect after the cell is automatically reset. | None | BTS3900 LTE: V100R005C00 BTS3900: V100R008C00 BTS5900 LTE: V100R013C00 BTS5900: V100R013C00 | Radio | L
CellOp | MMEC1 | First MME code | BTS3900, BTS3900 LTE, BTS5900, BTS5900 LTE | ADD CELLOP MOD CELLOP LST CELLOP | Indicates the MMEC of the first MME configured for a cell. This parameter can be configured only when the MMECfgNum parameter is greater than or equal to 1. When setting this parameter, ensure that the globally unique MME identifier (GUMMEI), consisting of the PLMN, MMEGI, and MMEC, must be unique. The S1 link between an MME configured for a cell and the eNodeB supporting the cell must be available, and the GUMMEI of the MME must be specified in the ServedGummeis parameter of the S1Interface MO. Otherwise, the cell cannot broadcast the PLMN in system information. If all MMEs configured for a cell cannot establish S1 links to the eNodeB supporting the cell, the cell cannot be established. | NO | NO | NO | LBFD-001018/TDLBFD-001018 | S1-flex | Interval Type | 0~255 | N/A | None | 0~255 | 0 | None | Radio Planning (Internal planning) | CellOp | -Configuration constraints: When MMECfgNum is greater than 1, among all MMEs configured in a CellOp MO, the MME group identity (MMEGI) and MME code (MMEC) of each two MMEs cannot be the same simultaneously. -Parameter relationship with conditions: If MMECfgNum is set to CELL_MME_CFG_NUM_1, CELL_MME_CFG_NUM_2, CELL_MME_CFG_NUM_3, CELL_MME_CFG_NUM_4, MMEC1 must be set. | Read & Write | Yes | Cell | 0.1 | Online modification of the MMECfgNum, MMEGI, or MMEC parameter will cause the cell to automatically restart. | The parameter modification takes effect after the cell is automatically reset. | None | BTS3900 LTE: V100R005C00 BTS3900: V100R008C00 BTS5900 LTE: V100R013C00 BTS5900: V100R013C00 | Radio | L
CellOp | MMEGI2 | Second MME group identity | BTS3900, BTS3900 LTE, BTS5900, BTS5900 LTE | ADD CELLOP MOD CELLOP LST CELLOP | Indicates the MMEGI of the second MME configured for a cell. This parameter can be configured only when the MMECfgNum parameter is greater than or equal to 2. When setting this parameter, ensure that the globally unique MME identifier (GUMMEI), consisting of the PLMN, MMEGI, and MMEC, must be unique. The S1 link between an MME configured for a cell and the eNodeB supporting the cell must be available, and the GUMMEI of the MME must be specified in the ServedGummeis parameter of the S1Interface MO. Otherwise, the cell cannot broadcast the PLMN in system information. If all MMEs configured for a cell cannot establish S1 links to the eNodeB supporting the cell, the cell cannot be established. | NO | NO | NO | LBFD-001018/TDLBFD-001018 | S1-flex | Interval Type | 0~65535 | N/A | None | 0~65535 | 0 | None | Radio Planning (Internal planning) | CellOp | -Configuration constraints: When MMECfgNum is greater than 1, among all MMEs configured in a CellOp MO, the MME group identity (MMEGI) and MME code (MMEC) of each two MMEs cannot be the same simultaneously. -Parameter relationship with conditions: If MMECfgNum is set to CELL_MME_CFG_NUM_2, CELL_MME_CFG_NUM_3, CELL_MME_CFG_NUM_4, MMEGI2 must be set. | Read & Write | Yes | Cell | 0.1 | Online modification of the MMECfgNum, MMEGI, or MMEC parameter will cause the cell to automatically restart. | The parameter modification takes effect after the cell is automatically reset. | None | BTS3900 LTE: V100R005C00 BTS3900: V100R008C00 BTS5900 LTE: V100R013C00 BTS5900: V100R013C00 | Radio | L
CellOp | MMEC2 | Second MME code | BTS3900, BTS3900 LTE, BTS5900, BTS5900 LTE | ADD CELLOP MOD CELLOP LST CELLOP | Indicates the MMEC of the second MME configured for a cell. This parameter can be configured only when the MMECfgNum parameter is greater than or equal to 2. When setting this parameter, ensure that the globally unique MME identifier (GUMMEI), consisting of the PLMN, MMEGI, and MMEC, must be unique. The S1 link between an MME configured for a cell and the eNodeB supporting the cell must be available, and the GUMMEI of the MME must be specified in the ServedGummeis parameter of the S1Interface MO. Otherwise, the cell cannot broadcast the PLMN in system information. If all MMEs configured for a cell cannot establish S1 links to the eNodeB supporting the cell, the cell cannot be established. | NO | NO | NO | LBFD-001018/TDLBFD-001018 | S1-flex | Interval Type | 0~255 | N/A | None | 0~255 | 0 | None | Radio Planning (Internal planning) | CellOp | -Configuration constraints: When MMECfgNum is greater than 1, among all MMEs configured in a CellOp MO, the MME group identity (MMEGI) and MME code (MMEC) of each two MMEs cannot be the same simultaneously. -Parameter relationship with conditions: If MMECfgNum is set to CELL_MME_CFG_NUM_2, CELL_MME_CFG_NUM_3, CELL_MME_CFG_NUM_4, MMEC2 must be set. | Read & Write | Yes | Cell | 0.1 | Online modification of the MMECfgNum, MMEGI, or MMEC parameter will cause the cell to automatically restart. | The parameter modification takes effect after the cell is automatically reset. | None | BTS3900 LTE: V100R005C00 BTS3900: V100R008C00 BTS5900 LTE: V100R013C00 BTS5900: V100R013C00 | Radio | L
CellOp | MMEGI3 | Third MME group identity | BTS3900, BTS3900 LTE, BTS5900, BTS5900 LTE | ADD CELLOP MOD CELLOP LST CELLOP | Indicates the MMEGI of the third MME configured for a cell. This parameter can be configured only when the MMECfgNum parameter is greater than or equal to 3. When setting this parameter, ensure that the globally unique MME identifier (GUMMEI), consisting of the PLMN, MMEGI, and MMEC, must be unique. The S1 link between an MME configured for a cell and the eNodeB supporting the cell must be available, and the GUMMEI of the MME must be specified in the ServedGummeis parameter of the S1Interface MO. Otherwise, the cell cannot broadcast the PLMN in system information. If all MMEs configured for a cell cannot establish S1 links to the eNodeB supporting the cell, the cell cannot be established. | NO | NO | NO | LBFD-001018/TDLBFD-001018 | S1-flex | Interval Type | 0~65535 | N/A | None | 0~65535 | 0 | None | Radio Planning (Internal planning) | CellOp | -Configuration constraints: When MMECfgNum is greater than 1, among all MMEs configured in a CellOp MO, the MME group identity (MMEGI) and MME code (MMEC) of each two MMEs cannot be the same simultaneously. -Parameter relationship with conditions: If MMECfgNum is set to CELL_MME_CFG_NUM_3, CELL_MME_CFG_NUM_4, MMEGI3 must be set. | Read & Write | Yes | Cell | 0.1 | Online modification of the MMECfgNum, MMEGI, or MMEC parameter will cause the cell to automatically restart. | The parameter modification takes effect after the cell is automatically reset. | None | BTS3900 LTE: V100R005C00 BTS3900: V100R008C00 BTS5900 LTE: V100R013C00 BTS5900: V100R013C00 | Radio | L
CellOp | MMEC3 | Third MME code | BTS3900, BTS3900 LTE, BTS5900, BTS5900 LTE | ADD CELLOP MOD CELLOP LST CELLOP | Indicates the MMEC of the third MME configured for a cell. This parameter can be configured only when the MMECfgNum parameter is greater than or equal to 3. When setting this parameter, ensure that the globally unique MME identifier (GUMMEI), consisting of the PLMN, MMEGI, and MMEC, must be unique. The S1 link between an MME configured for a cell and the eNodeB supporting the cell must be available, and the GUMMEI of the MME must be specified in the ServedGummeis parameter of the S1Interface MO. Otherwise, the cell cannot broadcast the PLMN in system information. If all MMEs configured for a cell cannot establish S1 links to the eNodeB supporting the cell, the cell cannot be established. | NO | NO | NO | LBFD-001018/TDLBFD-001018 | S1-flex | Interval Type | 0~255 | N/A | None | 0~255 | 0 | None | Radio Planning (Internal planning) | CellOp | -Configuration constraints: When MMECfgNum is greater than 1, among all MMEs configured in a CellOp MO, the MME group identity (MMEGI) and MME code (MMEC) of each two MMEs cannot be the same simultaneously. -Parameter relationship with conditions: If MMECfgNum is set to CELL_MME_CFG_NUM_3, CELL_MME_CFG_NUM_4, MMEC3 must be set. | Read & Write | Yes | Cell | 0.1 | Online modification of the MMECfgNum, MMEGI, or MMEC parameter will cause the cell to automatically restart. | The parameter modification takes effect after the cell is automatically reset. | None | BTS3900 LTE: V100R005C00 BTS3900: V100R008C00 BTS5900 LTE: V100R013C00 BTS5900: V100R013C00 | Radio | L
CellOp | MMEGI4 | Fourth MME group identity | BTS3900, BTS3900 LTE, BTS5900, BTS5900 LTE | ADD CELLOP MOD CELLOP LST CELLOP | Indicates the MMEGI of the fourth MME configured for a cell. This parameter can be configured only when the MMECfgNum parameter is equal to 4. When setting this parameter, ensure that the globally unique MME identifier (GUMMEI), consisting of the PLMN, MMEGI, and MMEC, must be unique. The S1 link between an MME configured for a cell and the eNodeB supporting the cell must be available, and the GUMMEI of the MME must be specified in the ServedGummeis parameter of the S1Interface MO. Otherwise, the cell cannot broadcast the PLMN in system information. If all MMEs configured for a cell cannot establish S1 links to the eNodeB supporting the cell, the cell cannot be established. | NO | NO | NO | LBFD-001018/TDLBFD-001018 | S1-flex | Interval Type | 0~65535 | N/A | None | 0~65535 | 0 | None | Radio Planning (Internal planning) | CellOp | -Configuration constraints: When MMECfgNum is greater than 1, among all MMEs configured in a CellOp MO, the MME group identity (MMEGI) and MME code (MMEC) of each two MMEs cannot be the same simultaneously. -Parameter relationship with conditions: If MMECfgNum is set to CELL_MME_CFG_NUM_4, MMEGI4 must be set. | Read & Write | Yes | Cell | 0.1 | Online modification of the MMECfgNum, MMEGI, or MMEC parameter will cause the cell to automatically restart. | The parameter modification takes effect after the cell is automatically reset. | None | BTS3900 LTE: V100R005C00 BTS3900: V100R008C00 BTS5900 LTE: V100R013C00 BTS5900: V100R013C00 | Radio | L
CellOp | MMEC4 | Fourth MME code | BTS3900, BTS3900 LTE, BTS5900, BTS5900 LTE | ADD CELLOP MOD CELLOP LST CELLOP | Indicates the MMEC of the fourth MME configured for a cell. This parameter can be configured only when the MMECfgNum parameter is equal to 4. When setting this parameter, ensure that the globally unique MME identifier (GUMMEI), consisting of the PLMN, MMEGI, and MMEC, must be unique. The S1 link between an MME configured for a cell and the eNodeB supporting the cell must be available, and the GUMMEI of the MME must be specified in the ServedGummeis parameter of the S1Interface MO. Otherwise, the cell cannot broadcast the PLMN in system information. If all MMEs configured for a cell cannot establish S1 links to the eNodeB supporting the cell, the cell cannot be established. | NO | NO | NO | LBFD-001018/TDLBFD-001018 | S1-flex | Interval Type | 0~255 | N/A | None | 0~255 | 0 | None | Radio Planning (Internal planning) | CellOp | -Configuration constraints: When MMECfgNum is greater than 1, among all MMEs configured in a CellOp MO, the MME group identity (MMEGI) and MME code (MMEC) of each two MMEs cannot be the same simultaneously. -Parameter relationship with conditions: If MMECfgNum is set to CELL_MME_CFG_NUM_4, MMEC4 must be set. | Read & Write | Yes | Cell | 0.1 | Online modification of the MMECfgNum, MMEGI, or MMEC parameter will cause the cell to automatically restart. | The parameter modification takes effect after the cell is automatically reset. | None | BTS3900 LTE: V100R005C00 BTS3900: V100R008C00 BTS5900 LTE: V100R013C00 BTS5900: V100R013C00 | Radio | L
CellOp | OpUeNumRatio | Operator Ue Number Ratio | BTS3900, BTS3900 LTE, BTS5900, BTS5900 LTE | ADD CELLOP MOD CELLOP LST CELLOP | Indicates the percentage of activated UEs served by the operator in a cell when inter-frequency load balancing and RAN sharing are enabled. Modifications on this parameter affect the percentage of activated UEs served by operators. This parameter applies only to LTE FDD and LTE TDD. | NO | NO | NO | LOFD-001032/TDLOFD-001032 LOFD-070204/TDLOFD-131211 | Intra-LTE Load Balancing Operator Load Based Intra-LTE MLB | Interval Type | 1~100 | N/A | % | 1~100 | 16 | 16 | Default/Recommended Value | CellOp | None | Read & Write | No (And no impact on the UE in idle mode) | N/A | N/A | None | The parameter modification takes effect immediately. | None | BTS3900 LTE: V100R009C00 BTS3900: V100R009C00 BTS5900 LTE: V100R013C00 BTS5900: V100R013C00 | Radio | L-FDD, L-TDD
CellOp | OpPttUlRbHighThd | Operator PTT UL RB Utilization High Thd | BTS3900, BTS3900 LTE, BTS5900, BTS5900 LTE | ADD CELLOP MOD CELLOP LST CELLOP | Indicates the upper usage threshold of the uplink PRBs that an operator allocates to PTT services in a cell. Based on the parameter value, the eNodeB determines whether to admit PTT services in the uplink. If the uplink PRB usage of PTT services is greater than the parameter value, PTT services are not admitted. This parameter applies only to LTE FDD and LTE TDD. | NO | NO | NO | TDLOFD-110230 LOFD-081218 | Enhanced Extended QCI Enhanced Extended QCI | Interval Type | 1~100 | N/A | % | 1~100 | 10 | 10 | Default/Recommended Value | CellOp | -Configuration constraints: In a CellOp MO, the value of OpPttUlRbLowThd must be smaller than OpPttUlRbHighThd. | Read & Write | No (And no impact on the UE in idle mode) | N/A | N/A | None | The parameter modification takes effect immediately. | A smaller parameter value indicates fewer uplink PRBs used by PTT services and a lower PTT service admission success rate. A larger parameter value results in the opposite effects. When PTT services are not running, the PRBs reserved for PTT services can be used by other services. Therefore, setting this parameter to a larger value does not cause PRB usage waste. | BTS3900 LTE: V100R011C00 BTS3900: V100R011C00 BTS5900 LTE: V100R013C00 BTS5900: V100R013C00 | Radio | L-FDD, L-TDD
CellOp | OpPttUlRbLowThd | Operator PTT UL RB Utilization Low Thd | BTS3900, BTS3900 LTE, BTS5900, BTS5900 LTE | ADD CELLOP MOD CELLOP LST CELLOP | Indicates the lower usage threshold of the uplink PRBs that an operator allocates to PTT services in a cell. Based on the parameter value, the eNodeB determines whether to admit PTT services in the uplink. If the uplink PRB usage of PTT services is less than the parameter value, PTT services are admitted. This parameter applies only to LTE FDD and LTE TDD. | NO | NO | NO | TDLOFD-110230 LOFD-081218 | Enhanced Extended QCI Enhanced Extended QCI | Interval Type | 1~100 | N/A | % | 1~100 | 5 | 5 | Default/Recommended Value | CellOp | -Configuration constraints: In a CellOp MO, the value of OpPttUlRbLowThd must be smaller than OpPttUlRbHighThd. | Read & Write | No (And no impact on the UE in idle mode) | N/A | N/A | None | The parameter modification takes effect immediately. | A smaller parameter value indicates that it is more difficult to convert the event of the high uplink PRB usage threshold of PTT services to the event of the low uplink PRB usage threshold of PTT services and a higher possibility that PTT services fail to be admitted. A larger parameter value indicates a higher possibility that ping-pong conversions occur between the event of the high uplink PRB usage threshold and the event of the low uplink PRB usage threshold of PTT services. | BTS3900 LTE: V100R011C00 BTS3900: V100R011C00 BTS5900 LTE: V100R013C00 BTS5900: V100R013C00 | Radio | L-FDD, L-TDD
CellOp | OpPttDlRbHighThd | Operator PTT DL RB Utilization High Thd | BTS3900, BTS3900 LTE, BTS5900, BTS5900 LTE | ADD CELLOP MOD CELLOP LST CELLOP | Indicates the upper usage threshold of the downlink PRBs that an operator allocates to PTT services in a cell. Based on the parameter value, the eNodeB determines whether to admit PTT services in the downlink. If the downlink PRB usage of PTT services is greater than the value of this parameter, PTT services are not admitted. This parameter applies only to LTE FDD and LTE TDD. | NO | NO | NO | TDLOFD-110230 LOFD-081218 | Enhanced Extended QCI Enhanced Extended QCI | Interval Type | 1~100 | N/A | % | 1~100 | 10 | 10 | Default/Recommended Value | CellOp | -Configuration constraints: In a CellOp MO, the value of OpPttDlRbLowThd must be smaller than OpPttDlRbHighThd. | Read & Write | No (And no impact on the UE in idle mode) | N/A | N/A | None | The parameter modification takes effect immediately. | A smaller parameter value indicates fewer downlink PRBs used by PTT services and a lower PTT service admission success rate. A larger parameter value results in the opposite effects. When PTT services are not running, the PRBs reserved for PTT services can be used by other services. Therefore, setting this parameter to a larger value does not cause PRB usage waste. | BTS3900 LTE: V100R011C00 BTS3900: V100R011C00 BTS5900 LTE: V100R013C00 BTS5900: V100R013C00 | Radio | L-FDD, L-TDD
CellOp | OpPttDlRbLowThd | Operator PTT DL RB Utilization Low Thd | BTS3900, BTS3900 LTE, BTS5900, BTS5900 LTE | ADD CELLOP MOD CELLOP LST CELLOP | Indicates the lower usage threshold of the downlink PRBs that an operator allocates to PTT services in a cell. Based on the parameter value, the eNodeB determines whether to admit PTT services in the downlink. If the downlink PRB usage of PTT services is less than the parameter value, PTT services are admitted. This parameter applies only to LTE FDD and LTE TDD. | NO | NO | NO | TDLOFD-110230 LOFD-081218 | Enhanced Extended QCI Enhanced Extended QCI | Interval Type | 1~100 | N/A | % | 1~100 | 5 | 5 | Default/Recommended Value | CellOp | -Configuration constraints: In a CellOp MO, the value of OpPttDlRbLowThd must be smaller than OpPttDlRbHighThd. | Read & Write | No (And no impact on the UE in idle mode) | N/A | N/A | None | The parameter modification takes effect immediately. | A smaller parameter value indicates that it is more difficult to convert the event of the high downlink PRB usage threshold of PTT services to the event of the low downlink PRB usage threshold of PTT services and a higher possibility that PTT services fail to be admitted. A larger parameter value indicates a higher possibility that ping-pong conversions occur between the event of the high downlink PRB usage threshold and the event of the low downlink PRB usage threshold of PTT services. | BTS3900 LTE: V100R011C00 BTS3900: V100R011C00 BTS5900 LTE: V100R013C00 BTS5900: V100R013C00 | Radio | L-FDD, L-TDD
CellOp | OpNonGbrResourceRatio | Operator Non-GBR Resource Reservation Ratio | BTS3900, BTS3900 LTE, BTS5900, BTS5900 LTE | ADD CELLOP MOD CELLOP LST CELLOP | Indicates the proportion of resources that an operator reserves for downlink non-GBR services to the total resources of the operator when RAN sharing is enabled on the eNodeB and the RanShareModeSwitch parameter of the CellAlgoSwitch MO is set to ON(On). If this parameter is set to 0 for all operators in a cell, this parameter does not take effect. The proportion of resources reserved for downlink non-GBR services is subject to the cell-level non-GBR reservation parameter. If this parameter is set to a non-zero value for at least one operator in the cell, the cell-level non-GBR reservation parameter does not take effect. In this case, this parameter specifies the proportion of resources reserved for downlink non-GBR services of the operator. This parameter applies only to LTE FDD and LTE TDD. | NO | NO | NO | LOFD-001036/TDLOFD-001036 LOFD-070206/TDLOFD-081224 | RAN Sharing with Common Carrier Hybrid RAN Sharing | Interval Type | 0~50 | N/A | % | 0~50 | 0 | 0 | Default/Recommended Value | CellOp | None | Read & Write | No (And no impact on the UE in idle mode) | N/A | N/A | None | The parameter modification takes effect immediately. | If this parameter is set to a large value, more resources are reserved for non-GBR services of an operator. When non-GBR and GBR UEs coexist on the network, the eNodeB schedules more resources for non-GBR UEs and fewer resources for GBR UEs. In congestion scenarios, this reduces the service satisfaction rate of GBR UEs and the number of accessed UEs. If this parameter is set to a small value, fewer resources are reserved for non-GBR services of an operator. When non-GBR and GBR UEs coexist on the network, the eNodeB schedules fewer resources for non-GBR UEs and more resources for GBR UEs. In congestion scenarios, this increases the service satisfaction rate of GBR UEs and the number of accessed UEs. | BTS3900 LTE: V100R012C10 BTS3900: V100R012C10 BTS5900 LTE: V100R013C00 BTS5900: V100R013C00 | Radio | L-FDD, L-TDD
CellOp | BroadcastCnOperatorId | Broadcast CN operator ID | BTS3900, BTS3900 LTE, BTS5900, BTS5900 LTE | DSP CELLBROADCASTCNOPERATOR | Indicates the operator index that is broadcast in the cell system information. | NO | NO | YES | None | None | Interval Type | 0~5 | N/A | None | 0~5 | None | None | N/A | CellOp | None | Read Only | N/A | N/A | N/A | N/A | N/A | None | BTS3900 LTE: V100R005C00 BTS3900: V100R008C00 BTS5900 LTE: V100R013C00 BTS5900: V100R013C00 | Radio | L
CellOp | OperatorPlmnRoundPeriod | Operator PLMN Round Period | BTS3900, BTS3900 LTE, BTS5900, BTS5900 LTE | ADD CELLOP MOD CELLOP LST CELLOP | Indicates the operator-specific interval for changing the PLMN at the top of the broadcast PLMN list in round robin mode. | NO | NO | NO | LOFD-001036/TDLOFD-001036 MLOFD-121251 MLBFD-12000229 LOFD-070206/TDLOFD-081224 | RAN Sharing with Common Carrier NB-IoT RAN Sharing with Common Carrier Broadcast of system information Hybrid RAN Sharing | Interval Type | 1~720 | N/A | h | 1~720 | 1 | 1 | Radio Planning (Internal planning) | CellOp | None | Read & Write | No (And no impact on the UE in idle mode) | N/A | N/A | None | The parameter modification takes effect immediately. | None | BTS3900 LTE: V100R011C10 BTS3900: V100R011C10 BTS5900 LTE: V100R013C00 BTS5900: V100R013C00 | Radio | L
CellOp | OpResourceGroupIndex | Operator Resource Group Index | BTS3900, BTS3900 LTE, BTS5900, BTS5900 LTE | ADD CELLOP MOD CELLOP LST CELLOP | Indicates the index of the resource group to which the operator belongs. The default value is 255, which indicates an invalid value. The OpPrbGroupshareSwitch option takes effect only when the OpResourceGroupIndex parameter is set to a valid value. | NO | NO | NO | LOFD-001036 LOFD-070206 | RAN Sharing with Common Carrier Hybrid RAN Sharing | Interval Type | 0~5,255 | N/A | None | 0~5,255 | 255 | A valid operator group ID ranging from 0 to 5 must be configured when operators share resources in the form of operator group. Otherwise, the invalid value 255 is configured. | Radio Planning (Internal planning) | CellOp | -Configuration constraints: When the OpPrbGroupshareSwitch option of OpResourceGroupShareSwitch in the CellAlgoSwitch MO is selected, OpResourceGroupIndex in related CellOp MOs cannot be set to 255. | Read & Write | Yes | Cell | Less than 0.1 minute | After this parameter is modified, the cell automatically restarts to make the modification take effect. | The parameter modification takes effect after the cell is automatically reset. | None | BTS3900 LTE: V100R011C10 BTS3900: V100R011C10 BTS5900 LTE: V100R013C00 BTS5900: V100R013C00 | Radio | L
CellOp | RatFreqPriorityGroupId | RAT Frequency Priority Group ID | BTS3900, BTS3900 LTE, BTS5900, BTS5900 LTE | ADD CELLOP MOD CELLOP LST CELLOP | Indicates the eNodeB-level inter-frequency or inter-RAT frequency priority group ID for LTE UEs of an operator. This parameter applies only to LTE FDD and LTE TDD. | NO | NO | NO | LBFD-002018/TDLBFD-002018 LBFD-00201802/TDLBFD-00201802 | Mobility Management Coverage Based Inter-frequency Handover | Interval Type | 0~255,65535 | N/A | None | 0~255,65535 | 65535 | 65535 | Default/Recommended Value | CellOp | None | Read & Write | No | N/A | No (And no impact on the UE in idle mode) | None | The parameter modification takes effect immediately. | None | BTS3900 LTE: V100R012C00 BTS3900: V100R012C00 BTS5900 LTE: V100R013C00 BTS5900: V100R013C00 | Radio | L-FDD, L-TDD